## Sheet1
Dataset S1
a) Environmental parameters determined for each samples.
Samples | Longitude (E) | Latitude (N) | Water Depth (m) | Collection Depth (m) | Temperature (°C) | Salinity (psu) | pH | Turbidity (NTU) | Dissolved oxygen (mL/L) | Chl a (μg/L) | NH4-N (μg/L) | NO2-N (μg/L) | NO3-N (μg/L) | PO4-P (μg/L) | SiO3-Si (μg/L) | IN/IP
P1s | 119.3073 | 38.0848 | 15 | 0 | 24.8402 | 30.0494 | 7.9838 | 3.186 | 4.889 | 2.9803 | 20.6 | 11.21 | 95.6 | 1.86 | 96.1333 | 151.6786
P1b | 119.3073 | 38.0848 | 15 | 13 | 24.7125 | 30.0594 | 7.9691 | 3.8515 | 4.6882 | 1.6684 | 19.9 | 13.04 | 56.1 | 3.67 | 118.5333 | 53.7221
B8s | 119.5621 | 38.2443 | 20 | 0 | 23.7329 | 30.1941 | 7.9009 | 1.5274 | 5.0937 | 6.2481 | 10.6 | 3.78 | 28.05 | 2.91 | 105.9333 | 32.286
B8b | 119.5621 | 38.2443 | 20 | 18 | 21.9753 | 29.9905 | 7.7468 | 5.8027 | 3.237 | 0.42989 | 6.3 | 4.23 | 76.3 | 2.68 | 159.6 | 71.7412
B6s | 120.048 | 38.4977 | 25 | 0 | 23.7555 | 30.3928 | 8.0805 | 0.2333 | 4.966 | 3.0499 | 12.1 | 2.87 | 29.15 | 2.97 | 99.4 | 32.8937
B6b | 120.048 | 38.4977 | 25 | 23 | 21.9682 | 30.515 | 7.9105 | 4.517 | 3.6285 | 0.87946 | 9.8 | 6.305 | 26.9 | 9.135 | 221.2 | 10.4242
R5s | 120.7551 | 38.5037 | 36 | 0 | 25.0839 | 30.2748 | 8.166 | 0.0045 | 5.2117 | 0.95433 | 16.1 | 0.76 | 25.3 | 1.09 | 94.7333 | 85.6461
R5b | 120.7551 | 38.5037 | 36 | 34 | 16.321 | 30.8233 | 7.8555 | 2.6328 | 4.1218 | 0.17948 | 17 | 12.21 | 61.3 | 8.44 | 146.5333 | 23.7459
L5s | 121.1091 | 38.2349 | 27 | 0 | 23.7287 | 30.461 | 8.212 | -0.0057 | 6.213 | 1.1387 | 10.8 | 0.99 | 40.875 | 0.81 | 68.6 | 143.9696
L5b | 121.1091 | 38.2349 | 27 | 25 | 17.784 | 30.744 | 7.9211 | 0.83048 | 4.5124 | 0.58737 | 11.2 | 19.72 | 91.35 | 4.1 | 119.9333 | 66.0343
E4s | 121.4991 | 38.0483 | 32.9 | 0 | 24.8188 | 30.4613 | 8.3263 | 0.061129 | 6.5566 | 6.1513 | 9.8 | 1.195 | 18.85 | 2.5 | 66.9667 | 26.4341
E4b | 121.4991 | 38.0483 | 32.9 | 30 | 17.6202 | 30.8188 | 7.923 | 0.78366 | 4.4363 | 0.24098 | 15.4 | 18.75 | 33.35 | 4.35 | 107.3333 | 34.3596
K5s | 122.1789 | 38.1964 | 51 | 0 | 25.7645 | 30.8576 | 8.1673 | -0.13795 | 4.8951 | 0.033719 | 22.6 | 1.12 | 25.65 | 5.14 | 75.1333 | 21.2683
K5b | 122.1789 | 38.1964 | 51 | 48 | 6.0849 | 31.5874 | 7.6948 | 0.24627 | 4.6528 | 0.30034 | 14.1 | 0.72 | 136.05 | 17.03 | 218.4 | 19.6165
b) Pearson's correlations between environmental variables. Significant correlations are highlighted with bold type for probabilities (P ≤ 0.05 after Benjamini-Hochberg multiple test correction) in lower triangle, and with gray shadow for coefficients (¦ρ¦≥0.5) in upper triangle.
| Longitude | Latitude | Water Depth | Collection Depth | Temperature | Salinity | pH | Turbidity | Dissolved oxygen | Chl a | NH4-N | NO2-N | NO3-N | PO4-P | SiO3-Si | IN/IP
Longitude | — | -0.12 | 0.91 | 0.31 | -0.45 | 0.83 | 0.22 | -0.71 | 0.32 | -0.32 | 0.12 | -0.17 | 0.04 | 0.41 | -0.06 | -0.31
Latitude | 0.68 | — | 0.11 | 0.05 | -0.01 | 0.03 | -0.07 | 0.05 | -0.3 | -0.23 | -0.19 | -0.25 | -0.22 | 0.14 | 0.32 | -0.21
Water Depth | <0.01 | 0.72 | — | 0.34 | -0.48 | 0.84 | 0.07 | -0.6 | 0.12 | -0.38 | 0.25 | -0.33 | 0.08 | 0.56 | 0.11 | -0.44
Collection Depth | 0.29 | 0.87 | 0.23 | — | -0.91 | 0.68 | -0.76 | 0.2 | -0.56 | -0.56 | -0.08 | 0.4 | 0.6 | 0.81 | 0.77 | -0.41
Temperature | 0.1 | 0.97 | 0.08 | <0.01 | — | -0.81 | 0.68 | 0.09 | 0.31 | 0.41 | 0.1 | -0.19 | -0.7 | -0.85 | -0.66 | 0.33
Salinity | <0.01 | 0.93 | <0.01 | 0.01 | <0.01 | — | -0.25 | -0.49 | -0.02 | -0.41 | 0.12 | -0.01 | 0.37 | 0.8 | 0.38 | -0.47
pH | 0.46 | 0.82 | 0.82 | <0.01 | 0.01 | 0.38 | — | -0.54 | 0.8 | 0.37 | 0.14 | -0.34 | -0.67 | -0.61 | -0.79 | 0.23
Turbidity | <0.01 | 0.87 | 0.02 | 0.49 | 0.75 | 0.08 | 0.04 | — | -0.72 | -0.14 | -0.17 | 0.26 | 0.2 | 0.02 | 0.5 | 0.05
Dissolved oxygen | 0.27 | 0.29 | 0.67 | 0.04 | 0.28 | 0.96 | <0.01 | <0.01 | — | 0.56 | 0.07 | -0.38 | -0.32 | -0.37 | -0.71 | 0.28
Chl a | 0.27 | 0.43 | 0.18 | 0.04 | 0.15 | 0.14 | 0.2 | 0.64 | 0.04 | — | -0.25 | -0.27 | -0.34 | -0.36 | -0.39 | -0.02
NH4-N | 0.67 | 0.52 | 0.39 | 0.79 | 0.72 | 0.67 | 0.63 | 0.56 | 0.82 | 0.38 | — | 0.2 | 0.07 | 0.05 | -0.26 | 0.09
NO2-N | 0.57 | 0.39 | 0.24 | 0.15 | 0.52 | 0.98 | 0.23 | 0.36 | 0.18 | 0.36 | 1 | — | 0.23 | -0.04 | 0.06 | 0.04
NO3-N | 0.88 | 0.44 | 0.79 | 0.02 | 0.01 | 0.19 | 0.01 | 0.5 | 0.26 | 0.24 | 0.82 | 0.43 | — | 0.54 | 0.49 | 0.21
PO4-P | 0.15 | 0.63 | 0.04 | <0.01 | <0.01 | <0.01 | 0.02 | 0.93 | 0.2 | 0.2 | 0.87 | 0.88 | 1 | — | 0.8 | -0.55
SiO3-Si | 0.84 | 0.26 | 0.7 | <0.01 | 0.01 | 0.18 | <0.01 | 0.07 | <0.01 | 0.16 | 0.37 | 0.85 | 1 | <0.01 | — | -0.41
IN/IP | 0.28 | 0.46 | 0.11 | 0.14 | 0.25 | 0.09 | 0.44 | 0.87 | 0.34 | 0.95 | 0.75 | 0.9 | 0.46 | 0.04 | 0.15 | —
c) Pearson's correlations between environmental variables in surface water. Significant correlations are highlighted with bold type for probabilities (P ≤ 0.05 after Benjamini-Hochberg multiple test correction) in lower triangle, and with gray shadow for coefficients (¦ρ¦≥0.5) in upper triangle.
| Longitude | Latitude | Water Depth | Collection Depth | Temperature | Salinity | pH | Turbidity | Dissolved oxygen | Chl a | NH4-N | NO2-N | NO3-N | PO4-P | SiO3-Si | IN/IP
Longitude | — | -0.12 | 0.91 | — | 0.54 | 0.9 | 0.82 | -0.79 | 0.43 | -0.41 | 0.13 | -0.74 | -0.58 | 0.35 | -0.82 | -0.34
Latitude | 0.79 | — | 0.11 | — | -0.23 | -0.02 | -0.12 | -0.4 | -0.39 | -0.36 | -0.11 | -0.37 | -0.37 | -0.14 | 0.48 | -0.15
Water Depth | <0.01 | 0.82 | — | — | 0.69 | 0.88 | 0.59 | -0.74 | 0.04 | -0.52 | 0.37 | -0.68 | -0.6 | 0.53 | -0.52 | -0.48
Collection Depth | — | — | — | — | — | — | — | — | — | — | — | — | — | — | — | —
Temperature | 0.21 | 0.62 | 0.08 | — | — | 0.42 | 0.34 | -0.09 | -0.19 | -0.42 | 0.77 | -0.03 | 0.02 | 0.42 | -0.3 | -0.14
Salinity | 0.01 | 0.96 | 0.01 | — | 0.34 | — | 0.57 | -0.74 | 0.15 | -0.44 | 0.21 | -0.67 | -0.57 | 0.63 | -0.65 | -0.49
pH | 0.02 | 0.8 | 0.16 | — | 0.46 | 0.18 | — | -0.72 | 0.73 | -0.22 | -0.16 | -0.63 | -0.45 | -0.09 | -0.86 | -0.1
Turbidity | 0.03 | 0.37 | 0.06 | — | 0.84 | 0.06 | 0.07 | — | -0.41 | 0.32 | 0.28 | 0.97 | 0.86 | -0.14 | 0.53 | 0.46
Dissolved oxygen | 0.34 | 0.39 | 0.93 | — | 0.69 | 0.75 | 0.06 | 0.36 | — | 0.29 | -0.64 | -0.44 | -0.31 | -0.41 | -0.75 | 0.07
Chl a | 0.35 | 0.43 | 0.23 | — | 0.35 | 0.32 | 0.64 | 0.49 | 0.52 | — | -0.62 | 0.19 | -0.09 | -0.02 | 0.22 | -0.34
NH4-N | 0.77 | 0.82 | 0.41 | — | 0.04 | 0.65 | 0.72 | 0.54 | 0.12 | 0.14 | — | 0.38 | 0.45 | 0.42 | 0.06 | 0.17
NO2-N | 0.06 | 0.41 | 0.09 | — | 0.96 | 0.1 | 0.13 | <0.01 | 0.33 | 0.68 | 0.4 | — | 0.92 | -0.1 | 0.46 | 0.5
NO3-N | 0.17 | 0.41 | 0.16 | — | 0.97 | 0.18 | 0.31 | 0.01 | 0.5 | 0.84 | 0.31 | <0.01 | — | -0.28 | 0.24 | 0.76
PO4-P | 0.44 | 0.76 | 0.22 | — | 0.35 | 0.13 | 0.84 | 0.76 | 0.36 | 0.96 | 0.35 | 0.82 | 0.54 | — | -0.02 | -0.73
SiO3-Si | 0.02 | 0.28 | 0.23 | — | 0.51 | 0.12 | 0.01 | 0.22 | 0.05 | 0.64 | 0.89 | 0.29 | 0.61 | 0.96 | — | -0.04
IN/IP | 0.46 | 0.75 | 0.28 | — | 0.76 | 0.27 | 0.82 | 0.3 | 0.88 | 0.46 | 0.72 | 0.26 | 0.05 | 0.06 | 0.93 | —
d) Pearson's correlations between environmental variables of bottom water. Significant correlations are highlighted with bold type for probabilities (P ≤ 0.05 after Benjamini-Hochberg multiple test correction) in lower triangle, and with gray shadow for coefficients (¦ρ¦≥0.5) in upper triangle.
| Longitude | Latitude | Water Depth | Collection Depth | Temperature | Salinity | pH | Turbidity | Dissolved oxygen | Chl a | NH4-N | NO2-N | NO3-N | PO4-P | SiO3-Si | IN/IP
Longitude | — | -0.12 | 0.91 | 0.9 | -0.9 | 0.95 | -0.35 | -0.91 | 0.5 | -0.68 | 0.11 | 0.05 | 0.5 | 0.62 | 0.15 | -0.4
Latitude | 0.79 | — | 0.11 | 0.15 | 0.01 | 0.06 | -0.11 | 0.33 | -0.51 | -0.23 | -0.28 | -0.3 | -0.17 | 0.29 | 0.54 | -0.48
Water Depth | <0.01 | 0.82 | — | 1 | -0.97 | 0.97 | -0.59 | -0.72 | 0.35 | -0.69 | 0.12 | -0.3 | 0.57 | 0.85 | 0.42 | -0.58
Collection Depth | 0.01 | 0.76 | <0.01 | — | -0.97 | 0.96 | -0.58 | -0.71 | 0.34 | -0.69 | 0.13 | -0.29 | 0.57 | 0.84 | 0.42 | -0.59
Temperature | 0.01 | 0.98 | <0.01 | <0.01 | — | -0.95 | 0.65 | 0.74 | -0.41 | 0.63 | -0.08 | 0.32 | -0.74 | -0.82 | -0.4 | 0.42
Salinity | <0.01 | 0.9 | <0.01 | <0.01 | <0.01 | — | -0.41 | -0.83 | 0.5 | -0.57 | 0.18 | -0.15 | 0.55 | 0.82 | 0.37 | -0.58
pH | 0.44 | 0.82 | 0.17 | 0.17 | 0.11 | 0.36 | — | 0.03 | 0.27 | 0.56 | 0.42 | 0.78 | -0.71 | -0.58 | -0.58 | 0.08
Turbidity | <0.01 | 0.48 | 0.07 | 0.08 | 0.06 | 0.02 | 0.95 | — | -0.79 | 0.4 | -0.38 | -0.36 | -0.43 | -0.43 | 0.16 | 0.24
Dissolved oxygen | 0.25 | 0.24 | 0.44 | 0.46 | 0.37 | 0.25 | 0.55 | 0.04 | — | 0.19 | 0.77 | 0.41 | 0.32 | 0.25 | -0.34 | -0.1
Chl a | 0.1 | 0.62 | 0.09 | 0.08 | 0.13 | 0.18 | 0.19 | 0.37 | 0.68 | — | 0.33 | 0.08 | -0.27 | -0.31 | -0.13 | 0.21
NH4-N | 0.81 | 0.54 | 0.79 | 0.78 | 0.86 | 0.69 | 0.35 | 0.39 | 0.04 | 0.47 | — | 0.36 | -0.08 | 0.1 | -0.39 | -0.26
NO2-N | 0.91 | 0.52 | 0.52 | 0.52 | 0.49 | 0.76 | 0.04 | 0.43 | 0.36 | 0.87 | 0.43 | — | -0.41 | -0.61 | -0.86 | 0.31
NO3-N | 0.26 | 0.71 | 0.18 | 0.18 | 0.06 | 0.2 | 0.07 | 0.33 | 0.48 | 0.56 | 0.86 | 0.36 | — | 0.54 | 0.28 | 0.16
PO4-P | 0.13 | 0.53 | 0.02 | 0.02 | 0.02 | 0.02 | 0.18 | 0.34 | 0.59 | 0.5 | 0.82 | 0.14 | 0.21 | — | 0.77 | -0.74
SiO3-Si | 0.75 | 0.21 | 0.34 | 0.34 | 0.38 | 0.42 | 0.17 | 0.74 | 0.46 | 0.78 | 0.38 | 0.01 | 0.54 | 0.04 | — | -0.61
IN/IP | 0.37 | 0.28 | 0.17 | 0.16 | 0.35 | 0.17 | 0.87 | 0.61 | 0.83 | 0.65 | 0.58 | 0.5 | 0.74 | 0.06 | 0.15 | —