## General Plate Maps
These graphics show the layout for the 96-well trays of oligos that can be used to produce Illumina-compatible libraries with dual indexes. Green indicates a well with a primer.
We load every other row or column so that we reduce the likelihood of cross contamination while resolubulizing & removing the oligos from the plate.
The i7 primers are in rows of 12, whereas the i5 primers are in columns of 8.
Uncover & resolubilize only one row/column at a time!
We aliquot 1.25 nmol in each well - thus you can add 125µL of TLE to each well to obtain 125 µL of primer at 10 µM
Each row/column is balanced so that it has 25-75% of bases in A+C or G+T; thus the index reads will work well.
If you use less than a complete set or if only a very few oligos will make up the majority of the reads from a lane/run, then you should check the base composition of the specific indexes using the "index diversity calculator" to ensure the indexes you want to use are reasonably balanced
|  | 1 | 2 | 3 | 4 | 5 | 6 | 7 | 8 | 9 | 10 | 11 | 12
A
B
C
D
E
F
G
H
|  | 1: The i5 plates have 96 primers in sets of 8 with this layout (colored cells indicate wells with oligos) |  | Example iTru5 Plate 96-4
|  | 1 | 2 | 3 | 4 | 5 | 6 | 7 | 8 | 9 | 10 | 11 | 12 |  | 1 | 2 | 3 | 4 | 5 | 6 | 7 | 8 | 9 | 10 | 11 | 12
| A | [12 empty] | A | 113_A | 114_A | 115_A | 116_A | 117_A | 118_A | 119_A | 120_A | 121_A | 122_A | 123_A | 124_A
| B | [12 empty] | B | 113_B | 114_B | 115_B | 116_B | 117_B | 118_B | 119_B | 120_B | 121_B | 122_B | 123_B | 124_B
| C | [12 empty] | C | 113_C | 114_C | 115_C | 116_C | 117_C | 118_C | 119_C | 120_C | 121_C | 122_C | 123_C | 124_C
| D | [12 empty] | D | 113_D | 114_D | 115_D | 116_D | 117_D | 118_D | 119_D | 120_D | 121_D | 122_D | 123_D | 124_D
| E | [12 empty] | E | 113_E | 114_E | 115_E | 116_E | 117_E | 118_E | 119_E | 120_E | 121_E | 122_E | 123_E | 124_E
| F | [12 empty] | F | 113_F | 114_F | 115_F | 116_F | 117_F | 118_F | 119_F | 120_F | 121_F | 122_F | 123_F | 124_F
| G | [12 empty] | G | 113_G | 114_G | 115_G | 116_G | 117_G | 118_G | 119_G | 120_G | 121_G | 122_G | 123_G | 124_G
| H | [12 empty] | H | 113_H | 114_H | 115_H | 116_H | 117_H | 118_H | 119_H | 120_H | 121_H | 122_H | 123_H | 124_H
|  | The i7 plates have 96 primers in sets of 12 with this layout (colored cells indicate wells with oligos) | [12 empty] | 113_A 113_B 113_C 113_D 113_E 113_F 113_G 113_H: Example iTru7 Plate 96-2
|  | 1 | 2 | 3 | 4 | 5 | 6 | 7 | 8 | 9 | 10 | 11 | 12 |  | 1 | 2 | 3 | 4 | 5 | 6 | 7 | 8 | 9 | 10 | 11 | 12
| A | [12 empty] | A | 109_01 | 109_02 | 109_03 | 109_04 | 109_05 | 109_06 | 109_07 | 109_08 | 109_09 | 109_10 | 109_11 | 109_12
| B | [12 empty] | B | 110_01 | 110_02 | 110_03 | 110_04 | 110_05 | 110_06 | 110_07 | 110_08 | 110_09 | 110_10 | 110_11 | 110_12
| C | [12 empty] | C | 111_01 | 111_02 | 111_03 | 111_04 | 111_05 | 111_06 | 111_07 | 111_08 | 111_09 | 111_10 | 111_11 | 111_12
| D | [12 empty] | D | 112_01 | 112_02 | 112_03 | 112_04 | 112_05 | 112_06 | 112_07 | 112_08 | 112_09 | 112_10 | 112_11 | 112_12
| E | [12 empty] | E | 113_01 | 113_02 | 113_03 | 113_04 | 113_05 | 113_06 | 113_07 | 113_08 | 113_09 | 113_10 | 113_11 | 113_12
| F | [12 empty] | F | 114_01 | 114_02 | 114_03 | 114_04 | 114_05 | 114_06 | 114_07 | 114_08 | 114_09 | 114_10 | 114_11 | 114_12
| G | [12 empty] | G | 201_01 | 201_02 | 201_03 | 201_04 | 201_05 | 201_06 | 201_07 | 201_08 | 201_09 | 201_10 | 201_11 | 201_12
| H | [12 empty] | H | 202_01 | 202_02 | 202_03 | 202_04 | 202_05 | 202_06 | 202_07 | 202_08 | 202_09 | 202_10 | 202_11 | 202_12
These are the maps for 2 of the 8 possible plates.
|  | The i7 plates have 96 primers in sets of 12 with this layout (colored cells indicate wells with oligos) 1: The i5 plates have 48 primers in sets of 8 with this layout (colored cells indicate wells with oligos) |  | Example iTru5 Plate (Sets 01-06)
|  | 1 | 2 | 3 | 4 | 5 | 6 | 7 | 8 | 9 | 10 | 11 | 12 |  | 1 | 2 | 3 | 4 | 5 | 6 | 7 | 8 | 9 | 10 | 11 | 12
| A | [12 empty] | A | 01_A |  | 02_A |  | 03_A |  | 04_A |  | 05_A |  | 06_A | bar: The i5 plates have 48 primers in sets of 8 with this layout (colored cells indicate wells with oligos) 1; The i5 plates have 48 primers in sets of 8 with this layout (colored cells indicate wells with oligos) 3; The i5 plates have 48 primers in sets of 8 with this layout (colored cells indicate wells with oligos) 5; The i5 plates have 48 primers in sets of 8 with this layout (colored cells indicate wells with oligos) 7; The i5 plates have 48 primers in sets of 8 with this layout (colored cells indicate wells with oligos) 9; The i5 plates have 48 primers in sets of 8 with this layout (colored cells indicate wells with oligos) 11
| B | [12 empty] | B | 01_B |  | 02_B |  | 03_B |  | 04_B |  | 05_B |  | 06_B | bar: The i5 plates have 48 primers in sets of 8 with this layout (colored cells indicate wells with oligos) 1; The i5 plates have 48 primers in sets of 8 with this layout (colored cells indicate wells with oligos) 3; The i5 plates have 48 primers in sets of 8 with this layout (colored cells indicate wells with oligos) 5; The i5 plates have 48 primers in sets of 8 with this layout (colored cells indicate wells with oligos) 7; The i5 plates have 48 primers in sets of 8 with this layout (colored cells indicate wells with oligos) 9; The i5 plates have 48 primers in sets of 8 with this layout (colored cells indicate wells with oligos) 11
| C | [12 empty] | C | 01_C |  | 02_C |  | 03_C |  | 04_C |  | 05_C |  | 06_C | bar: The i5 plates have 48 primers in sets of 8 with this layout (colored cells indicate wells with oligos) 1; The i5 plates have 48 primers in sets of 8 with this layout (colored cells indicate wells with oligos) 3; The i5 plates have 48 primers in sets of 8 with this layout (colored cells indicate wells with oligos) 5; The i5 plates have 48 primers in sets of 8 with this layout (colored cells indicate wells with oligos) 7; The i5 plates have 48 primers in sets of 8 with this layout (colored cells indicate wells with oligos) 9; The i5 plates have 48 primers in sets of 8 with this layout (colored cells indicate wells with oligos) 11
| D | [12 empty] | D | 01_D |  | 02_D |  | 03_D |  | 04_D |  | 05_D |  | 06_D | bar: The i5 plates have 48 primers in sets of 8 with this layout (colored cells indicate wells with oligos) 1; The i5 plates have 48 primers in sets of 8 with this layout (colored cells indicate wells with oligos) 3; The i5 plates have 48 primers in sets of 8 with this layout (colored cells indicate wells with oligos) 5; The i5 plates have 48 primers in sets of 8 with this layout (colored cells indicate wells with oligos) 7; The i5 plates have 48 primers in sets of 8 with this layout (colored cells indicate wells with oligos) 9; The i5 plates have 48 primers in sets of 8 with this layout (colored cells indicate wells with oligos) 11
| E | [12 empty] | E | 01_E |  | 02_E |  | 03_E |  | 04_E |  | 05_E |  | 06_E | bar: The i5 plates have 48 primers in sets of 8 with this layout (colored cells indicate wells with oligos) 1; The i5 plates have 48 primers in sets of 8 with this layout (colored cells indicate wells with oligos) 3; The i5 plates have 48 primers in sets of 8 with this layout (colored cells indicate wells with oligos) 5; The i5 plates have 48 primers in sets of 8 with this layout (colored cells indicate wells with oligos) 7; The i5 plates have 48 primers in sets of 8 with this layout (colored cells indicate wells with oligos) 9; The i5 plates have 48 primers in sets of 8 with this layout (colored cells indicate wells with oligos) 11
| F | [12 empty] | F | 01_F |  | 02_F |  | 03_F |  | 04_F |  | 05_F |  | 06_F | bar: The i5 plates have 48 primers in sets of 8 with this layout (colored cells indicate wells with oligos) 1; The i5 plates have 48 primers in sets of 8 with this layout (colored cells indicate wells with oligos) 3; The i5 plates have 48 primers in sets of 8 with this layout (colored cells indicate wells with oligos) 5; The i5 plates have 48 primers in sets of 8 with this layout (colored cells indicate wells with oligos) 7; The i5 plates have 48 primers in sets of 8 with this layout (colored cells indicate wells with oligos) 9; The i5 plates have 48 primers in sets of 8 with this layout (colored cells indicate wells with oligos) 11
| G | [12 empty] | G | 01_G |  | 02_G |  | 03_G |  | 04_G |  | 05_G |  | 06_G | bar: The i5 plates have 48 primers in sets of 8 with this layout (colored cells indicate wells with oligos) 1; The i5 plates have 48 primers in sets of 8 with this layout (colored cells indicate wells with oligos) 3; The i5 plates have 48 primers in sets of 8 with this layout (colored cells indicate wells with oligos) 5; The i5 plates have 48 primers in sets of 8 with this layout (colored cells indicate wells with oligos) 7; The i5 plates have 48 primers in sets of 8 with this layout (colored cells indicate wells with oligos) 9; The i5 plates have 48 primers in sets of 8 with this layout (colored cells indicate wells with oligos) 11
| H | [12 empty] | H | 01_H |  | 02_H |  | 03_H |  | 04_H |  | 05_H |  | 06_H | bar: The i5 plates have 48 primers in sets of 8 with this layout (colored cells indicate wells with oligos) 1; The i5 plates have 48 primers in sets of 8 with this layout (colored cells indicate wells with oligos) 3; The i5 plates have 48 primers in sets of 8 with this layout (colored cells indicate wells with oligos) 5; The i5 plates have 48 primers in sets of 8 with this layout (colored cells indicate wells with oligos) 7; The i5 plates have 48 primers in sets of 8 with this layout (colored cells indicate wells with oligos) 9; The i5 plates have 48 primers in sets of 8 with this layout (colored cells indicate wells with oligos) 11
|  | The i5 plates have 48 primers in sets of 8 with this layout (colored cells indicate wells with oligos) 1: The i7 plates have 48 primers in sets of 12 with this layout (colored cells indicate wells with oligos) |  | Example iTru7 Plate (Set 101-104)
|  | 1 | 2 | 3 | 4 | 5 | 6 | 7 | 8 | 9 | 10 | 11 | 12 |  | 1 | 2 | 3 | 4 | 5 | 6 | 7 | 8 | 9 | 10 | 11 | 12
| A | [12 empty] | A | 101_01 | 101_02 | 101_03 | 101_04 | 101_05 | 101_06 | 101_07 | 101_08 | 101_09 | 101_10 | 101_11 | 101_12
| B | [12 empty] | B
| C | [12 empty] | C | 102_01 | 102_02 | 102_03 | 102_04 | 102_05 | 102_06 | 102_07 | 102_08 | 102_09 | 102_10 | 102_11 | 102_12
| D | [12 empty] | D
| E | [12 empty] | E | 103_01 | 103_ 02 | 103_03 | 103_04 | 103_05 | 103_06 | 103_07 | 103_08 | 103_09 | 103_10 | 103_11 | 103_12
| F | [12 empty] | F
| G | [12 empty] | G | 104_01 | 104_02 | 104_03 | 104_04 | 104_05 | 104_06 | 104_07 | 104_08 | 104_09 | 104_10 | 104_11 | 104_12
| H | [12 empty] | H