## STPA-DFSec IFBs
Insecure Function Behaviors Identified by STPA-DFSec
Function | Not being Executed Causes Vulnerabilities (NECV) | being Executed Causes Vulnerabilities (ECV) | being executed but Exceeding the Time Limits causes vulnerabilities (ETL)
P_F1: transmit data to D | / | P_F1_IFB1, P_F1_IFB2 | P_F1_IFB3
P_F2: encrypt by symm. session key | P_F2_IFB1 | P_F2_IFB2, P_F2_IFB4 | P_F2_IFB3
P_F3: process plain data | P_F3_IFB1 | P_F3_IFB2, P_F3_IFB3 | P_F3_IFB4
P_F4: decrypt by P's secret key | P_F4_IFB1 | P_F4_IFB2, P_F4_IFB4 | P_F4_IFB3
P_F5: calculate P's signature | P_F5_IFB1 | P_F5_IFB2 | P_F5_IFB3
P_F6: encrypt by S's public key | P_F6_IFB1 | P_F6_IFB2, P_F6_IFB4 | P_F6_IFB3
P_F7: transmit data to S | / | P_F7_IFB1, P_F7_IFB2 | P_F7_IFB3
D_F1: encrypt by S's public key | D_F1_IFB1 | D_F1_IFB2, D_F1_IFB4 | D_F1_IFB3
D_F2: transmit data to S | / | D_F2_IFB1, D_F2_IFB2 | D_F2_IFB3
D_F3: process plain data | D_F3_IFB1 | D_F3_IFB2, D_F3_IFB3 | D_F3_IFB4
D_F4: decrypt by D's secret key | D_F4_IFB1 | D_F4_IFB2, D_F4_IFB4 | D_F4_IFB3
D_F5: decrypt by symm. session key | D_F5_IFB1 | D_F5_IFB2, D_F5_IFB4 | D_F5_IFB3
S_F1: transmit data to P | / | S_F1_IFB1, S_F1_IFB2 | S_F1_IFB3
S_F2: encrypt by P's public key | S_F2_IFB1 | S_F2_IFB2, S_F2_IFB4 | S_F2_IFB3
S_F3: verify P's signature | S_F3_IFB1 | S_F3_IFB2 | S_F3_IFB3
S_F4: decrypt by S's secret key | S_F4_IFB1 | S_F4_IFB2, S_F4_IFB4 | S_F4_IFB3
S_F5: process plain data | S_F5_IFB1 | S_F5_IFB2, S_F5_IFB3 | S_F5_IFB4
S_F6: transmit data to D | / | S_F6_IFB1, S_F6_IFB2 | S_F6_IFB3
S_F7: encrypt by D's public key | S_F7_IFB1 | S_F7_IFB2, S_F7_IFB4 | S_F7_IFB3
U_F1: human operation | / | U_F1_IFB1, U_F1_IFB2, U_F1_IFB3 | /
M_F1: human operation | / | M_F1_IFB1, M_F1_IFB2 | /
IFB Description
P_F1_IFB1 | Data is transmitted with the information leakage possibility. [V-3]
P_F1_IFB2 | Data is tampered during the transmission. [V-1/2]
P_F1_IFB3 | The function 'transmit data to D' is executed but fails to transmit the required data successfully. [V-2]
P_F2_IFB1 | Data is not encrypted, but the function is pretended to have been executed correctly. [V-1/3]
P_F2_IFB2 | Data is encrypted by a forged session key. [V-1/3]
P_F2_IFB3 | Encryption process takes too long to violate the protocol time limits, which aborts the expected mission. [V-2]
P_F2_IFB4 | Data is encrypted with malicious algorithms. [V-1/3]
P_F3_IFB1 | Plain data is not processed but protended to be processed, and a fake return is output. [V-1]
P_F3_IFB2 | Plain data is processed with information leakage possibilities. [V-3]
P_F3_IFB3 | Plain data is processed with tempered data or algorithms. [V-1/2]
P_F3_IFB4 | Plain data is processed but violating system specifications (e.g. timing limits). [V-2]
P_F4_IFB1 | Data is not able to be decrypted correctly. [V-2]
P_F4_IFB2 | Data is decrypted with an illegal key. (cooperating with an illegal data encryption process, i.e. S_F2_IFB2) [V-1/3]
P_F4_IFB3 | Decryption process takes too long to violate the protocol time limits, which aborts the expected mission. [V-2]
P_F4_IFB4 | Data is decrypted with illegal algorithms. (cooperating with an illegal data encryption process, i.e. S_F2_IFB4) [V-1/3]
P_F5_IFB1 | Correct signature is not generated, and a fake result is returned. [V-1]
P_F5_IFB2 | Signature is calculated with tempered algorithms. [V-1/2]
P_F5_IFB3 | Signature calculation takes too long to violate the protocol time limits. [V-2]
P_F6_IFB1 | Data is not encrypted, but the function is pretended to have been executed correctly. [V-1/3]
P_F6_IFB2 | Data is encrypted by a forged public key. [V-1/3]
P_F6_IFB3 | Encryption process takes too long to violate the protocol time limits, which aborts the expected mission. [V-2]
P_F6_IFB4 | Data is encrypted with malicious algorithms. [V-1/3]
P_F7_IFB1 | Data is transmitted with the information leakage possibility. [V-3]
P_F7_IFB2 | Data is tampered during the transmission. [V-1/2]
P_F7_IFB3 | The function 'transmit data to S' is executed but fails to transmit the required data successfully. [V-2]
D_F1_IFB1 | Data is not encrypted, but the function is pretended to have been executed correctly. [V-1/3]
D_F1_IFB2 | Data is encrypted by a forged public key. [V-1/3]
D_F1_IFB3 | Encryption process takes too long to violate the protocol time limits, which aborts the expected mission. [V-2]
D_F1_IFB4 | Data is encrypted with malicious algorithms. [V-1/3]
D_F2_IFB1 | Data is transmitted with the information leakage possibility. [V-3]
D_F2_IFB2 | Data is tampered during the transmission. [V-1/2]
D_F2_IFB3 | The function 'transmit data to S' is executed but fails to transmit the required data successfully. [V-2]
D_F3_IFB1 | Plain data is not processed but protended to be processed, and a fake return is output. [V-1]
D_F3_IFB2 | Plain data is processed with information leakage possibilities. [V-3]
D_F3_IFB3 | Plain data is processed with tempered data or algorithms. [V-1/2]
D_F3_IFB4 | Plain data is processed but violating system specifications (e.g. timing limits). [V-2]
D_F4_IFB1 | Data is not able to be decrypted correctly. [V-2]
D_F4_IFB2 | Data is decrypted with an illegal key. (cooperating with an illegal data encryption process, i.e. S_F7_IFB2) [V-1/3]
D_F4_IFB3 | Decryption process takes too long to violate the protocol time limits, which aborts the expected mission. [V-2]
D_F4_IFB4 | Data is decrypted with illegal algorithms. (cooperating with an illegal data encryption process, i.e. S_F7_IFB4) [V-1/3]
D_F5_IFB1 | Data is not able to be decrypted correctly. [V-2]
D_F5_IFB2 | Data is decrypted with an illegal key. (cooperating with an illegal data encryption process, i.e. P_F2_IFB2) [V-1/3]
D_F5_IFB3 | Decryption process takes too long to violate the protocol time limits, which aborts the expected mission. [V-2]
D_F5_IFB4 | Data is decrypted with illegal algorithms. (cooperating with an illegal data encryption process, i.e. P_F2_IFB4) [V-1/3]
S_F1_IFB1 | Data is transmitted with the information leakage possibility. [V-3]
S_F1_IFB2 | Data is tampered during the transmission. [V-1/2]
S_F1_IFB3 | The function 'transmit data to P' is executed but fails to transmit the required data successfully. [V-2]
S_F2_IFB1 | Data is not encrypted, but the function is pretended to have been executed correctly. [V-1/3]
S_F2_IFB2 | Data is encrypted by a forged public key. [V-1/3]
S_F2_IFB3 | Encryption process takes too long to violate the protocol time limits, which aborts the expected mission. [V-2]
S_F2_IFB4 | Data is encrypted with malicious algorithms. [V-1/3]
S_F3_IFB1 | Signature is not verified, and a fake ok result is returned. [V-1]
S_F3_IFB2 | Signature is verified with tempered algorithms. (cooperating with an illegal signature generation process, i.e. P_F5_IFB2) [V-1/2]
S_F3_IFB3 | Signature verification takes too long to violate the protocol time limits. [V-2]
S_F4_IFB1 | Data is not able to be decrypted correctly. [V-2]
S_F4_IFB2 | Data is decrypted with an illegal key. (cooperating with an illegal data encryption process, i.e. P_F6_IFB2, D_F1_IFB2) [V-1/3]
S_F4_IFB3 | Decryption process takes too long to violate the protocol time limits, which aborts the expected mission. [V-2]
S_F4_IFB4 | Data is decrypted with illegal algorithms. (cooperating with an illegal data encryption process, i.e. P_F6_IFB4, D_F1_IFB4) [V-1/3]
S_F5_IFB1 | Plain data is not processed but protended to be processed, and a fake return is output. [V-1]
S_F5_IFB2 | Plain data is processed with information leakage possibilities. [V-3]
S_F5_IFB3 | Plain data is processed with tempered data or algorithms. [V-1/2]
S_F5_IFB4 | Plain data is processed but violating system specifications (e.g. timing limits). [V-2]
S_F6_IFB1 | Data is transmitted with the information leakage possibility. [V-3]
S_F6_IFB2 | Data is tampered during the transmission. [V-1/2]
S_F6_IFB3 | The function 'transmit data to D' is executed but fails to transmit the required data successfully. [V-2]
S_F7_IFB1 | Data is not encrypted, but the function is pretended to have been executed correctly. [V-1/3]
S_F7_IFB2 | Data is encrypted by a forged public key. [V-1/3]
S_F7_IFB3 | Encryption process takes too long to violate the protocol time limits, which aborts the expected mission. [V-2]
S_F7_IFB4 | Data is encrypted with malicious algorithms. [V-1/3]
U_F1_IFB1 | A human user leak the system login account and password. [V-1/V-3]
U_F1_IFB2 | An invalid user pretended to be a valid user to control the vehicle. [V-1]
U_F1_IFB3 | A valid user tries to reverse-engineering the system and get sensitive information. (e.g. technical protocol) [V-3]
M_F1_IFB1 | A manufacture user leak the system login account and password. [V-3]
M_F1_IFB2 | An invalid manufacture user pretended to be a valid user to modify the system configuration. [V-1]

## STPA-DFSec LSs
Loss Scenarios Identified by STPA-DFSec
IFB Label | function itself | env - function inputs | env - calling behaviors | env - computing resource | env - links
P_F1_IFB1 | P_F1_IFB1_LS1 | / | / | / | P_F1_IFB1_LS2
P_F1_IFB2 | P_F1_IFB2_LS1 | / | / | / | P_F1_IFB2_LS2
P_F1_IFB3 | / | / | P_F2_IFB1_LS1 | / | P_F1_IFB3_LS1, P_F1_IFB3_LS2
P_F2_IFB1 | / | / | / | / | /
P_F2_IFB2 | / | P_F2_IFB2_LS1 | / | / | /
P_F2_IFB3 | P_F2_IFB3_LS1 | P_F2_IFB3_LS3 | / | P_F2_IFB3_LS2 | /
P_F2_IFB4 | P_F2_IFB4_LS1 | / | / | / | /
P_F3_IFB1 | / | / | P_F3_IFB1_LS1 | / | /
P_F3_IFB2 | P_F3_IFB2_LS1 | / | / | / | /
P_F3_IFB3 | P_F3_IFB3_LS1, P_F3_IFB3_LS2 | P_F3_IFB3_LS3 | / | / | /
P_F3_IFB4 | P_F3_IFB4_LS1, P_F3_IFB4_LS2 | / | / | P_F3_IFB4_LS3 | /
P_F4_IFB1 | / | / | P_F4_IFB1_LS1 | / | /
P_F4_IFB2 | / | P_F4_IFB2_LS1 | / | / | /
P_F4_IFB3 | P_F4_IFB3_LS1 | P_F4_IFB3_LS3 | / | P_F4_IFB3_LS2 | /
P_F4_IFB4 | P_F4_IFB4_LS1 | / | / | / | /
P_F5_IFB1 | / | / | P_F5_IFB1_LS1 | / | /
P_F5_IFB2 | P_F5_IFB2_LS1 | / | / | / | /
P_F5_IFB3 | P_F5_IFB3_LS1 | / | / | P_F5_IFB3_LS2 | /
P_F6_IFB1 | / | / | P_F6_IFB1_LS1 | / | /
P_F6_IFB2 | / | P_F6_IFB2_LS1 | / | / | /
P_F6_IFB3 | P_F6_IFB3_LS1 | P_F6_IFB3_LS3 | / | P_F6_IFB3_LS2 | /
P_F6_IFB4 | P_F6_IFB4_LS1 | / | / | / | /
P_F7_IFB1 | P_F7_IFB1_LS1 | / | / | / | P_F7_IFB1_LS2
P_F7_IFB2 | P_F7_IFB2_LS1 | / | / | / | P_F7_IFB2_LS2
P_F7_IFB3 | / | / | / | / | P_F7_IFB3_LS1, P_F7_IFB3_LS2
D_F1_IFB1 | / | / | D_F1_IFB1_LS1 | / | /
D_F1_IFB2 | / | D_F1_IFB2_LS1 | / | / | /
D_F1_IFB3 | D_F1_IFB3_LS1 | D_F1_IFB3_LS3 | / | D_F1_IFB3_LS2 | /
D_F1_IFB4 | D_F1_IFB4_LS1 | / | / | / | /
D_F2_IFB1 | D_F2_IFB1_LS1 | / | / | / | D_F2_IFB1_LS2
D_F2_IFB2 | D_F2_IFB2_LS1 | / | / | / | D_F2_IFB2_LS2
D_F2_IFB3 | / | / | / | / | D_F2_IFB3_LS1, D_F2_IFB3_LS2
D_F3_IFB1 | / | / | D_F3_IFB1_LS1 | /
D_F3_IFB2 | D_F3_IFB2_LS1 | / | / | / | /
D_F3_IFB3 | D_F3_IFB3_LS1, D_F3_IFB3_LS2 | D_F3_IFB3_LS3 | / | / | /
D_F3_IFB4 | D_F3_IFB4_LS1, D_F3_IFB4_LS2 | / | / | D_F3_IFB4_LS3 | /
D_F4_IFB1 | / | / | D_F4_IFB1_LS1 | / | /
D_F4_IFB2 | / | D_F4_IFB2_LS1 | / | / | /
D_F4_IFB3 | D_F4_IFB3_LS1 | D_F4_IFB3_LS3 | / | D_F4_IFB3_LS2 | /
D_F4_IFB4 | D_F4_IFB4_LS1 | / | / | / | /
D_F5_IFB1 | / | / | D_F5_IFB1_LS1 | / | /
D_F5_IFB2 | / | D_F5_IFB2_LS1 | / | / | /
D_F5_IFB3 | D_F5_IFB3_LS1 | D_F5_IFB3_LS3 | / | D_F5_IFB3_LS2 | /
D_F5_IFB4 | D_F5_IFB4_LS1 | / | / | / | /
S_F1_IFB1 | S_F1_IFB1_LS1 | / | / | / | S_F1_IFB1_LS2
S_F1_IFB2 | S_F1_IFB2_LS1 | / | / | / | S_F1_IFB2_LS2
S_F1_IFB3 | / | / | / | / | S_F1_IFB3_LS1, S_F1_IFB3_LS2
S_F2_IFB1 | / | / | S_F2_IFB1_LS1 | / | /
S_F2_IFB2 | / | S_F2_IFB2_LS1 | / | / | /
S_F2_IFB3 | S_F2_IFB3_LS1 | S_F2_IFB3_LS3 | / | S_F2_IFB3_LS2 | /
S_F2_IFB4 | S_F2_IFB4_LS1 | / | / | / | /
S_F3_IFB1 | / | / | S_F3_IFB1_LS1 | / | /
S_F3_IFB2 | S_F3_IFB2_LS1 | / | / | / | /
S_F3_IFB3 | S_F3_IFB3_LS1 | / | / | S_F3_IFB3_LS2 | /
S_F4_IFB1 | / | / | S_F4_IFB1_LS1 | / | /
S_F4_IFB2 | / | S_F4_IFB2_LS1 | / | / | /
S_F4_IFB3 | S_F4_IFB3_LS1 | S_F4_IFB3_LS3 | / | S_F4_IFB3_LS2 | /
S_F4_IFB4 | S_F4_IFB4_LS1 | / | / | / | /
S_F5_IFB1 | / | / | S_F5_IFB1_LS1 | / | /
S_F5_IFB2 | S_F5_IFB2_LS1 | / | / | / | /
S_F5_IFB3 | S_F5_IFB3_LS1, S_F5_IFB3_LS2 | S_F5_IFB3_LS3 | / | / | /
S_F5_IFB4 | S_F5_IFB4_LS1, S_F5_IFB4_LS2 | / | / | S_F5_IFB4_LS3 | /
S_F6_IFB1 | S_F6_IFB1_LS1 | / | / | / | S_F6_IFB1_LS2
S_F6_IFB2 | S_F6_IFB2_LS1 | / | / | / | S_F6_IFB2_LS2
S_F6_IFB3 | / | / | / | / | S_F6_IFB3_LS1, S_F6_IFB3_LS2
S_F7_IFB1 | / | / | S_F7_IFB1_LS1 | / | /
S_F7_IFB2 | / | S_F7_IFB2_LS1 | / | / | /
S_F7_IFB3 | S_F7_IFB3_LS1 | S_F7_IFB3_LS3 | / | S_F7_IFB3_LS2 | /
S_F7_IFB4 | S_F7_IFB4_LS1 | / | / | / | /
U_F1_IFB1 | U_F1_IFB1_LS1 | / | / | / | /
U_F1_IFB2 | U_F1_IFB2_LS1 | / | / | / | /
U_F1_IFB3 | U_F1_IFB3_LS1 | / | / | / | /
M_F1_IFB1 | M_F1_IFB1_LS1 | / | / | / | /
M_F1_IFB2 | M_F1_IFB2_LS1 | / | / | / | /
IFB Label | LS Label | Guidewords | LS Description
P_F1_IFB1 | P_F1_IFB1_LS1 | function itself | No or inadequate mechanism related to the function 'transmit data to D'is used to protect data confidentiality.
P_F1_IFB1 | P_F1_IFB1_LS2 | env - links | The output links to another component are not protected, the adversary can eavesdropped data on links.
P_F1_IFB2 | P_F1_IFB2_LS1 | function itself | No or inadequate mechanism related to the function 'transmit data to D'is used to protect data integrity.
P_F1_IFB2 | P_F1_IFB2_LS2 | env - links | The output links to another component are not protected, the adversary can tamper data on links.
P_F1_IFB3 | P_F1_IFB3_LS1 | env - links | Data is blocked (e.g. broken or shorten links) on links or routed to an unexpected destination.
P_F1_IFB3 | P_F1_IFB3_LS2 | env - links | Transmission is slowed down by additional mechanisms on links.
P_F2_IFB1 | P_F2_IFB1_LS1 | env - calling behaviors | The function 'encrypt by symm. session key' is bypassed by the adversary and fake an output.
P_F2_IFB2 | P_F2_IFB2_LS1 | env - function inputs | A forged key is used when encrypting the data.
P_F2_IFB3 | P_F2_IFB3_LS1 | function itself | The algorithm is tampered, which needs more computing resources.
P_F2_IFB3 | P_F2_IFB3_LS2 | env - computing resource | Computing resource is occupied to cause violation of execution timing limitations.
P_F2_IFB3 | P_F2_IFB3_LS3 | env - function inputs | The input data length is not checked but exceeds the limitation.
P_F2_IFB4 | P_F2_IFB4_LS1 | function itself | Algorithm is maliciously modified by the attacker.
P_F3_IFB1 | P_F3_IFB1_LS1 | env - calling behaviors | The function 'process plain data' is bypassed by the adversary and fake an output.
P_F3_IFB2 | P_F3_IFB2_LS1 | function itself | No or inadequate mechanism related to the function 'process plain data' is used to protect data confidentiality.
P_F3_IFB3 | P_F3_IFB3_LS1 | function itself | No or inadequate mechanism related to the function 'process plain data' is used to check the data integrity.
P_F3_IFB3 | P_F3_IFB3_LS2 | function itself | The function algorithm is tampered by the attacker.
P_F3_IFB3 | P_F3_IFB3_LS3 | env - function inputs | The supporting data (e.g. system states) is tampered, which leads to the process being executed wrongly.
P_F3_IFB4 | P_F3_IFB4_LS1 | function itself | The algorithm is tampered, which leads to unexpected process behaviors (e.g. reject legal request) of the function.
P_F3_IFB4 | P_F3_IFB4_LS2 | function itself | The algorithm is tampered, which needs more computing resources.
P_F3_IFB4 | P_F3_IFB4_LS3 | env - computing resource | Computing resource is occupied to cause violation of execution timing limitations.
P_F4_IFB1 | P_F4_IFB1_LS1 | env - calling behaviors | The function 'decrypt by P's secret key' is bypassed by the adversary and fake an output.
P_F4_IFB2 | P_F4_IFB2_LS1 | env - function inputs | A forged key is used when decrypting the data.
P_F4_IFB3 | P_F4_IFB3_LS1 | function itself | The algorithm is tampered, which needs more computing resources.
P_F4_IFB3 | P_F4_IFB3_LS2 | env - computing resource | Computing resource is occupied to cause violation of execution timing limitations.
P_F4_IFB3 | P_F4_IFB3_LS3 | env - function inputs | The input data length is not checked but exceeds the limitation.
P_F4_IFB4 | P_F4_IFB4_LS1 | function itself | Algorithm is maliciously modified by the attacker.
P_F5_IFB1 | P_F5_IFB1_LS1 | env - calling behaviors | The function 'calculate P's signature' is bypassed by the adversary and fake an output.
P_F5_IFB2 | P_F5_IFB2_LS1 | function itself | The algorithm is tampered, which leads to generating an incorrect signature.
P_F5_IFB3 | P_F5_IFB3_LS1 | function itself | The algorithm is tampered, which leads to violating the time limits.
P_F5_IFB3 | P_F5_IFB3_LS2 | env - computing resource | Computing resource is occupied to cause violation of execution timing limitations.
P_F6_IFB1 | P_F6_IFB1_LS1 | env - calling behaviors | The function 'encrypt by S's public key' is bypassed by the adversary and fake an output.
P_F6_IFB2 | P_F6_IFB2_LS1 | env - function inputs | A forged key is used when encrypting the data.
P_F6_IFB3 | P_F6_IFB3_LS1 | function itself | The algorithm is tampered, which needs more computing resources.
P_F6_IFB3 | P_F6_IFB3_LS2 | env - computing resource | Computing resource is occupied to cause violation of execution timing limitations.
P_F6_IFB3 | P_F6_IFB3_LS3 | env - function inputs | The input data length is not checked but exceeds the limitation.
P_F6_IFB4 | P_F6_IFB4_LS1 | function itself | Algorithm is maliciously modified by the attacker.
P_F7_IFB1 | P_F7_IFB1_LS1 | function itself | No or inadequate mechanism related to the function 'transmit data to S' is used to protect data confidentiality.
P_F7_IFB1 | P_F7_IFB1_LS2 | env - links | The output links to another component are not protected, the adversary can eavesdropped data on links.
P_F7_IFB2 | P_F7_IFB2_LS1 | function itself | No or inadequate mechanism related to the function 'transmit data to S' is used to protect data integrity.
P_F7_IFB2 | P_F7_IFB2_LS2 | env - links | The output links to another component are not protected, the adversary can tamper data on links.
P_F7_IFB3 | P_F7_IFB3_LS1 | env - links | Data is blocked (e.g. broken or shorten links) on links or routed to an unexpected destination.
P_F7_IFB3 | P_F7_IFB3_LS2 | env - links | Transmission is slowed down by additional mechanisms on links.
D_F1_IFB1 | D_F1_IFB1_LS1 | env - calling behaviors | The function 'encrypt by S's public key' is bypassed by the adversary and fake an output.
D_F1_IFB2 | D_F1_IFB2_LS1 | env - function inputs | A forged key is used when encrypting the data.
D_F1_IFB3 | D_F1_IFB3_LS1 | function itself | The algorithm is tampered, which needs more computing resources.
D_F1_IFB3 | D_F1_IFB3_LS2 | env - computing resource | Computing resource is occupied to cause violation of execution timing limitations.
D_F1_IFB3 | D_F1_IFB3_LS3 | env - function inputs | The input data length is not checked but exceeds the limitation.
D_F1_IFB4 | D_F1_IFB4_LS1 | function itself | Algorithm is maliciously modified by the attacker.
D_F2_IFB1 | D_F2_IFB1_LS1 | function itself | No or inadequate mechanism related to the function 'transmit data to S' is used to protect data confidentiality.
D_F2_IFB1 | D_F2_IFB1_LS2 | env - links | The output links to another component are not protected, the adversary can eavesdropped data on links.
D_F2_IFB2 | D_F2_IFB2_LS1 | function itself | No or inadequate mechanism related to the function 'transmit data to S' is used to protect data integrity.
D_F2_IFB2 | D_F2_IFB2_LS2 | env - links | The output links to another component are not protected, the adversary can tamper data on links.
D_F2_IFB3 | D_F2_IFB3_LS1 | env - links | Data is blocked (e.g. broken or shorten links) on links or routed to an unexpected destination.
D_F2_IFB3 | D_F2_IFB3_LS2 | env - links | Transmission is slowed down by additional mechanisms on links.
D_F3_IFB1 | D_F3_IFB1_LS1 | env - calling behaviors | The function 'process plain data' is bypassed by the adversary and fake an output.
D_F3_IFB2 | D_F3_IFB2_LS1 | function itself | No or inadequate mechanism related to the function 'process plain data' is used to protect data confidentiality.
D_F3_IFB3 | D_F3_IFB3_LS1 | function itself | No or inadequate mechanism related to the function 'process plain data' is used to check the data integrity.
D_F3_IFB3 | D_F3_IFB3_LS2 | function itself | The function algorithm is tampered by the attacker.
D_F3_IFB3 | D_F3_IFB3_LS3 | env - function inputs | The supporting data (e.g. system states) is tampered, which leads to the process being executed wrongly.
D_F3_IFB4 | D_F3_IFB4_LS1 | function itself | The algorithm is tampered, which leads to unexpected process behaviors (e.g. reject legal request) of the function.
D_F3_IFB4 | D_F3_IFB4_LS2 | function itself | The algorithm is tampered, which needs more computing resources.
D_F3_IFB4 | D_F3_IFB4_LS3 | env - computing resource | Computing resource is occupied to cause violation of execution timing limitations.
D_F4_IFB1 | D_F4_IFB1_LS1 | env - calling behaviors | The function 'decrypt by D's secret key' is bypassed by the adversary and fake an output.
D_F4_IFB2 | D_F4_IFB2_LS1 | env - function inputs | A forged key is used when decrypting the data.
D_F4_IFB3 | D_F4_IFB3_LS1 | function itself | The algorithm is tampered, which needs more computing resources.
D_F4_IFB3 | D_F4_IFB3_LS2 | env - computing resource | Computing resource is occupied to cause violation of execution timing limitations.
D_F4_IFB3 | D_F4_IFB3_LS3 | env - function inputs | The input data length is not checked but exceeds the limitation.
D_F4_IFB4 | D_F4_IFB4_LS1 | function itself | Algorithm is maliciously modified by the attacker.
D_F5_IFB1 | D_F5_IFB1_LS1 | env - calling behaviors | The function 'decrypt by symm. session key' is bypassed by the adversary and fake an output.
D_F5_IFB2 | D_F5_IFB2_LS1 | env - function inputs | A forged key is used when decrypting the data.
D_F5_IFB3 | D_F5_IFB3_LS1 | function itself | The algorithm is tampered, which needs more computing resources.
D_F5_IFB3 | D_F5_IFB3_LS2 | env - computing resource | Computing resource is occupied to cause violation of execution timing limitations.
D_F5_IFB3 | D_F5_IFB3_LS3 | env - function inputs | The input data length is not checked but exceeds the limitation.
D_F5_IFB4 | D_F5_IFB4_LS1 | function itself | Algorithm is maliciously modified by the attacker.
S_F1_IFB1 | S_F1_IFB1_LS1 | function itself | No or inadequate mechanism related to the function 'transmit data to P' is used to protect data confidentiality.
S_F1_IFB1 | S_F1_IFB1_LS2 | env - links | The output links to another component are not protected, the adversary can eavesdropped data on links.
S_F1_IFB2 | S_F1_IFB2_LS1 | function itself | No or inadequate mechanism related to the function 'transmit data to P' is used to protect data integrity.
S_F1_IFB2 | S_F1_IFB2_LS2 | env - links | The output links to another component are not protected, the adversary can tamper data on links.
S_F1_IFB3 | S_F1_IFB3_LS1 | env - links | Data is blocked (e.g. broken or shorten links) on links or routed to an unexpected destination.
S_F1_IFB3 | S_F1_IFB3_LS2 | env - links | Transmission is slowed down by additional mechanisms on links.
S_F2_IFB1 | S_F2_IFB1_LS1 | env - calling behaviors | The function 'encrypt by P's public key' is bypassed by the adversary and fake an output.
S_F2_IFB2 | S_F2_IFB2_LS1 | env - function inputs | A forged key is used when encrypting the data.
S_F2_IFB3 | S_F2_IFB3_LS1 | function itself | The algorithm is tampered, which needs more computing resources.
S_F2_IFB3 | S_F2_IFB3_LS2 | env - computing resource | Computing resource is occupied to cause violation of execution timing limitations.
S_F2_IFB3 | S_F2_IFB3_LS3 | env - function inputs | The input data length is not checked but exceeds the limitation.
S_F2_IFB4 | S_F2_IFB4_LS1 | function itself | Algorithm is maliciously modified by the attacker.
S_F3_IFB1 | S_F3_IFB1_LS1 | env - calling behaviors | The function 'verify P's signature' is bypassed by the adversary and fake an output.
S_F3_IFB2 | S_F3_IFB2_LS1 | function itself | The algorithm is tampered, which leads to a wrong verification result.
S_F3_IFB3 | S_F3_IFB3_LS1 | function itself | The algorithm is tampered, which leads to violating the time limits.
S_F3_IFB3 | S_F3_IFB3_LS2 | env - computing resource | Computing resource is occupied to cause violation of execution timing limitations.
S_F4_IFB1 | S_F4_IFB1_LS1 | env - calling behaviors | The function 'decrypt by S's secret key' is bypassed by the adversary and fake an output.
S_F4_IFB2 | S_F4_IFB2_LS1 | env - function inputs | A forged key is used when decrypting the data.
S_F4_IFB3 | S_F4_IFB3_LS1 | function itself | The algorithm is tampered, which needs more computing resources.
S_F4_IFB3 | S_F4_IFB3_LS2 | env - computing resource | Computing resource is occupied to cause violation of execution timing limitations.
S_F4_IFB3 | S_F4_IFB3_LS3 | env - function inputs | The input data length is not checked but exceeds the limitation.
S_F4_IFB4 | S_F4_IFB4_LS1 | function itself | Algorithm is maliciously modified by the attacker.
S_F5_IFB1 | S_F5_IFB1_LS1 | env - calling behaviors | The function 'process plain data' is bypassed by the adversary and fake an output.
S_F5_IFB2 | S_F5_IFB2_LS1 | function itself | No or inadequate mechanism related to the function 'process plain data' is used to protect data confidentiality.
S_F5_IFB3 | S_F5_IFB3_LS1 | function itself | No or inadequate mechanism related to the function 'process plain data' is used to check the data integrity.
S_F5_IFB3 | S_F5_IFB3_LS2 | function itself | The function algorithm is tampered by the attacker.
S_F5_IFB3 | S_F5_IFB3_LS3 | env - function inputs | The supporting data (e.g. system states) is tampered, which leads to the process being executed wrongly.
S_F5_IFB4 | S_F5_IFB4_LS1 | function itself | The algorithm is tampered, which leads to unexpected process behaviors (e.g. reject legal request) of the function.
S_F5_IFB4 | S_F5_IFB4_LS2 | function itself | The algorithm is tampered, which needs more computing resources.
S_F5_IFB4 | S_F5_IFB4_LS3 | env - computing resource | Computing resource is occupied to cause violation of execution timing limitations.
S_F6_IFB1 | S_F6_IFB1_LS1 | function itself | No or inadequate mechanism related to the function 'transmit data to D' is used to protect data confidentiality.
S_F6_IFB1 | S_F6_IFB1_LS2 | env - links | The output links to another component are not protected, the adversary can eavesdropped data on links.
S_F6_IFB2 | S_F6_IFB2_LS1 | function itself | No or inadequate mechanism related to the function 'transmit data to D' is used to protect data integrity.
S_F6_IFB2 | S_F6_IFB2_LS2 | env - links | The output links to another component are not protected, the adversary can tamper data on links.
S_F6_IFB3 | S_F6_IFB3_LS1 | env - links | Data is blocked (e.g. broken or shorten links) on links or routed to an unexpected destination.
S_F6_IFB3 | S_F6_IFB3_LS2 | env - links | Transmission is slowed down by additional mechanisms on links.
S_F7_IFB1 | S_F7_IFB1_LS1 | env - calling behaviors | The function 'encrypt by P's public key' is bypassed by the adversary and fake an output.
S_F7_IFB2 | S_F7_IFB2_LS1 | env - function inputs | A forged key is used when encrypting the data.
S_F7_IFB3 | S_F7_IFB3_LS1 | function itself | The algorithm is tampered, which needs more computing resources.
S_F7_IFB3 | S_F7_IFB3_LS2 | env - computing resource | Computing resource is occupied to cause violation of execution timing limitations.
S_F7_IFB3 | S_F7_IFB3_LS3 | env - function inputs | The input data length is not checked but exceeds the limitation.
S_F7_IFB4 | S_F7_IFB4_LS1 | function itself | Algorithm is maliciously modified by the attacker.
U_F1_IFB1 | U_F1_IFB1_LS1 | function itself | The account and password are leaked by the user (e.g. stolen by someone or publish it by accident).
U_F1_IFB2 | U_F1_IFB2_LS1 | function itself | The authenticated phone is used by an invalid user without being detected.
U_F1_IFB3 | U_F1_IFB3_LS1 | function itself | The valid user is not an honest user.
M_F1_IFB1 | M_F1_IFB1_LS1 | function itself | The account and password are leaked by the manufacture (e.g. stolen by someone or publish it by accident).
M_F1_IFB2 | M_F1_IFB2_LS1 | function itself | The authenticated device is used by an invalid user without being detected.

## STPA-Sec ICA
Insecure Control Actions Identified by STPA-Sec
Control Actions (CA) | Not providing | Providing cause | Too early, too late, out of order; stopped too soon, applied too long
D_CA1: Door controller registers at the server. | D_CA1_ICA1 | D_CA1_ICA2 | /
P_CA1: Smartphone registers at the server(i.e send account ID, password and P's public key to S). | P_CA1_ICA1 | P_CA1_ICA2 | /
P_CA2: Smartphone requests a session key from the server. | P_CA2_ICA1 | P_CA2_ICA2 | P_CA2_ICA3
P_CA3: Smartphone sends (un)lock commands to the door controller. | P_CA3_ICA1 | P_CA3_ICA2 | P_CA3_ICA3
P_CA4: Smartphone logins at server . | P_CA4_ICA1 | P_CA4_ICA2 | /
S_CA1: Server assigns a session key to door controller | S_CA1_ICA1 | S_CA1_ICA2 | S_CA1_ICA3
U_CA1: User registers a user account. | / | U_CA1_ICA1 | /
U_CA2: User lock or unlocks doors. | / | U_CA2_ICA1 | /
U_CA3: User logins a user account. | / | U_CA3_ICA1
M_CA1:Manufacturer registers a vehicle account | / | M_CA1_ICA1 | /
Insecure Control Action (ICA) description
D_CA1_ICA1 | Door controller does not register at the server correctly. [V-2]
D_CA1_ICA2 | Door controller registers with data leakage risks. (e.g. UID, public key leakage). [V-3]
P_CA1_ICA1 | Smartphone does not register at the server correctly. [V-2]
P_CA1_ICA2 | Smartphone register is done successfully, but sensitive information (account ID and password) is leaked. [V-3]
P_CA2_ICA1 | Smartphone fails to request a session key. [V-2]
P_CA2_ICA2 | Smartphone obtains a fake session key after request. [V-1]
P_CA2_ICA3 | Smartphone requests a session key but does not obey the required specification (e.g. do not request in the correct time window). [V-2]
P_CA3_ICA1 | Smartphone fails to send (un)lock commands. [V-2]
P_CA3_ICA2 | Smartphone sends wrong commands. (e.g. always unlock command) [V-1/2]
P_CA3_ICA3 | Smartphone sends the control commands but does not obey the required specification. (e.g. send commands after the assigned session key is expired.) [V-2]
P_CA4_ICA1 | Smartphone cannot login the server correctly. [V-2]
P_CA4_ICA2 | Smartphone login the account successfully, but sensitive information (account ID and password) is leaked. [V-3]
S_CA1_ICA1 | Server fails to assign the session key to the door controller. [V-2]
S_CA1_ICA2 | Server assigns a fake session key to the door controller. [V-1]
S_CA1_ICA3 | Server assigns a session key but does not obey the required specification (e.g. do not request in the correct time window). [V-2]
U_CA1_ICA1 | User register is done successfully, but sensitive information (account ID and password) is leaked. [V-3]
U_CA2_ICA1 | An invalid user controls the door. [V-1]
U_CA3_ICA1 | User login is done successfully, but sensitive information (account ID and password) is leaked. [V-3]
M_CA1_ICA1 | Manufacturer finished a vehicle register, but sensitive information (account ID and password) is leaked. [V-3]

## STPA-Sec LS
Loss Scenarios Identified by STPA-Sec
ICAs | Controller Itself | Control Path | Controlled Process | Feedback Path
D_CA1_ICA1 | D_CA1_ICA1_LS1 | D_CA1_ICA1_LS2 | D_CA1_ICA1_LS3 | D_CA1_ICA1_LS4
D_CA1_ICA2 | D_CA1_ICA2_LS1 | D_CA1_ICA2_LS2 | D_CA1_ICA2_LS3 | /
P_CA1_ICA1 | P_CA1_ICA1_LS1 | P_CA1_ICA1_LS2 | P_CA1_ICA1_LS3 | P_CA1_ICA1_LS4
P_CA1_ICA2 | P_CA1_ICA2_LS1 | P_CA1_ICA2_LS2 | P_CA1_ICA2_LS3 | /
P_CA2_ICA1 | P_CA2_ICA1_LS1 | P_CA2_ICA1_LS2 | P_CA2_ICA1_LS3 | P_CA2_ICA1_LS4
P_CA2_ICA2 | / | P_CA2_ICA2_LS1 | P_CA2_ICA2_LS2 | P_CA2_ICA2_LS3
P_CA2_ICA3 | P_CA2_ICA3_LS1 | P_CA2_ICA3_LS2 | / | /
P_CA3_ICA1 | P_CA3_ICA1_LS1 | P_CA3_ICA1_LS2 | P_CA3_ICA1_LS3 | P_CA3_ICA1_LS4
P_CA3_ICA2 | P_CA3_ICA2_LS1 | P_CA3_ICA2_LS2 | / | /
P_CA3_ICA3 | P_CA3_ICA3_LS1 | P_CA3_ICA3_LS2 | / | /
P_CA4_ICA1 | P_CA4_ICA1_LS1 | P_CA4_ICA1_LS2 | P_CA4_ICA1_LS3 | P_CA4_ICA1_LS4
P_CA4_ICA2 | P_CA4_ICA2_LS1 | P_CA4_ICA2_LS2 | P_CA4_ICA2_LS3 | /
S_CA1_ICA1 | S_CA1_ICA1_LS1 | S_CA1_ICA1_LS2 | S_CA1_ICA1_LS3 | S_CA1_ICA1_LS4
S_CA1_ICA2 | S_CA1_ICA2_LS1 | S_CA1_ICA2_LS2 | S_CA1_ICA2_LS3 | /
S_CA1_ICA3 | S_CA1_ICA3_LS1 | S_CA1_ICA3_LS2 | / | /
U_CA1_ICA1 | U_CA1_ICA1_LS1 | U_CA1_ICA1_LS2 | / | /
U_CA2_ICA1 | U_CA2_ICA1_LS1 | / | / | /
U_CA3_ICA1 | U_CA3_ICA1_LS1 | U_CA3_ICA1_LS1 | / | /
M_CA1_ICA1 | M_CA1_ICA1_LS1 | M_CA1_ICA1_LS2 | / | /
Loss Scenario (LS) description
D_CA1_ICA1_LS1 | Software of the door controller is tampered and does not work as expected.
D_CA1_ICA1_LS2 | Transmitted register data is blocked on the control path.
D_CA1_ICA1_LS3 | Software of the server is tampered and does not work as expected.
D_CA1_ICA1_LS4 | Feedback data is tampered on feedback links and returns a fake result to the door controller.
D_CA1_ICA2_LS1 | Sensitive information is obtained illegally at the door controller side.
D_CA1_ICA2_LS2 | Sensitive information is monitored on the control path.
D_CA1_ICA2_LS3 | Sensitive information is obtained illegally at the server.
P_CA1_ICA1_LS1 | Software of the smartphone is tampered and does not work as expected.
P_CA1_ICA1_LS2 | Transmitted register data is blocked on the control path.
P_CA1_ICA1_LS3 | Software of the server is tampered and does not work as expected.
P_CA1_ICA1_LS4 | Feedback data is tampered on feedback links and returns a fake result to the smartphone.
P_CA1_ICA2_LS1 | Sensitive information is obtained illegally at the smartphone side.
P_CA1_ICA2_LS2 | Sensitive information is eavesdropped on the control path.
P_CA1_ICA2_LS3 | Sensitive information is obtained illegally at the server side.
P_CA2_ICA1_LS1 | Software of the smartphone is tampered and does not work as expected.
P_CA2_ICA1_LS2 | Transmitted register data is blocked on the control path.
P_CA2_ICA1_LS3 | Software of the server is tampered and does not work as expected.
P_CA2_ICA1_LS4 | Feedback data is tampered on feedback links and returns a fake result to the smartphone.
P_CA2_ICA2_LS1 | The valid control path is linked to a fake destination, which leads to a forged key return.
P_CA2_ICA2_LS2 | The valid key is tampered at the server
P_CA2_ICA2_LS3 | The valid key is tampered on the feedback path.
P_CA2_ICA3_LS1 | Software of the smartphone is tampered and does not obey the required specification.
P_CA2_ICA3_LS2 | The control path is blocked or slowed down to lead to the violation of the transmission specification.
P_CA3_ICA1_LS1 | Software of the smartphone is tampered and does not work as expected.
P_CA3_ICA1_LS2 | Transmitted register data is blocked on the control path.
P_CA3_ICA1_LS3 | Software of the server is tampered and does not work as expected.
P_CA3_ICA1_LS4 | Feedback data is tampered on feedback links and returns a fake result to the smartphone.
P_CA3_ICA2_LS1 | Software of the smartphone is tampered and sends modified commands.
P_CA3_ICA2_LS2 | Commands are tampered on the control path
P_CA3_ICA3_LS1 | Software of the smartphone is tampered and does not send commands in time.
P_CA3_ICA3_LS2 | The control path is blocked or slowed down to lead to the violation of the time limits.
P_CA4_ICA1_LS1 | Software of the smartphone is tampered and does not work as expected.
P_CA4_ICA1_LS2 | Transmitted login data is blocked on the control path.
P_CA4_ICA1_LS3 | Software of the server is tampered and does not work as expected.
P_CA4_ICA1_LS4 | Feedback data is tampered on feedback links and returns a fake result to the smartphone.
P_CA4_ICA2_LS1 | Sensitive information is obtained illegally at the smartphone side.
P_CA4_ICA2_LS2 | Sensitive information is monitored on the control path.
P_CA4_ICA2_LS3 | Sensitive information is obtained illegally at the server side.
S_CA1_ICA1_LS1 | Software of the server is tampered and does not work as expected.
S_CA1_ICA1_LS2 | Transmitted assigned key is blocked on the control path.
S_CA1_ICA1_LS3 | Software of the door controller is tampered and can not receive the assigned key correctly.
S_CA1_ICA1_LS4 | Feedback data from the door controller is tampered on feedback links and returns a fake result to the server.
S_CA1_ICA2_LS1 | Legal session key is tampered at the server.
S_CA1_ICA2_LS2 | Legal session key is tampered when being transmitted.
S_CA1_ICA2_LS3 | Legal session key is tampered at the door controller.
S_CA1_ICA3_LS1 | Software of the server is tampered and does not assign a legal session within the required time window.
S_CA1_ICA3_LS2 | Session key is blocked or slowed down on the transmission path to violate the time limits.
U_CA1_ICA1_LS1 | User exposes the register data by himself intendedly or unintendedly.
U_CA1_ICA1_LS2 | User provides the register information to the smartphone but someone beside sees the register information.
U_CA2_ICA1_LS1 | User do not protect his smartphone well and an invalid user uses an authenticated smartphone to control the door illegally.
U_CA1_ICA3_LS1 | User exposes the login data by himself intendedly or unintendedly.
U_CA1_ICA3_LS2 | User provides the login information to the smartphone but someone beside sees the register information.
M_CA1_ICA1_LS1 | Manufacturer exposes the register information by itself intendedly or unintendedly.
M_CA1_ICA1_LS2 | Manufacturer operates register process but someone else monitors the process and gets the register information.