## Metadata
Project Title | Daily sapflux densities in hardwood trees and minimum detectable differences calculated from published studies.
Field Crew | Alexandrea Rice (arice01@syr.edu)
Principal Investigator | Ruth Yanai (rdyanai@syr.edu)
Mariann Johnston (mjohnston@esf.edu)
Collection Period | Summer 2013 to 2017
Project Location | Bartlett Experimental Forest, NH and Hubbard Brook Experimental Forest, NH
Project Description | Measuring sap flow is a technique to estimate transpiration. There have been some inconsistencies in the data collected in the MELNHE plots so the goal of this project was to investigate these inconstistenies as well as compare sap flow between the treatements simultaneously.
Field Methods | Sap flow was measured using the Granier method which used a reference and a heated probe to measure the rate of sap flow through the temperature difference between the probes. The sensors were inserted into 3/63 cm diameter holes that were drilled into the tree after the bark had been removed. These holes were 21 mm deep. These probes were connected to a data logger that was powered by three 12V deep cycle marine batteries that took temperature difference measurements every 30 seconds and recorded an average for every 15 minutes. Measurements were taken from 4 to 6 sugar maple trees per plot at C8 in Bartlett. Data was collected for about 2 weeks.
Data Processing | Baseliner software used the temperature difference recorded to converted to sap flux (Js, g x m2 x s-1). The data for RH, PAR, and Temp were retrieved from: http://data.neonscience.org/browse-data?siteCode=BART. Data files from the data loggers were prepared for analyisis using a protocol from Michele Pruyn. A helpful paper to read on how to use baseliner/ look at the data in baseliner is Oishi, A. Christopher, Hawthorne, D.A, and Oren, R. (2016). Baseliner: an open-source, interactive tool for processing sap flux data from thermal dissipation probes. Software X 5: 139-143. To accurately convert data, you have to highlight the highest point to the next highest point, click convert, and then highlight the next high point to high point for every day. You can not just simply highlight one day and click convert throughout the rest of the data. This will give you a false baseline of sapflow for those falsely converted days. Atmospheric data came from the Bartlett NEON tower: http://data.neonscience.org/browse-data?siteCode=BART
Related Datasets | Lily Zahor thesis, Adan Hernandez thesis and sap flow data, Sophie Harrison sap flow data, Alexandrea Rice Thesis, Arianna Libenson sap flow data
Publications | N/A
Sheets included in this file | N x P: nitrogen and phosphorus factorial design sap flow measurements. Each line is a tree in each plot. Measurements are daily sap flux densitiy averages. Ca: Sap flux densitiy measurements from trees in calcium addition plots. Each line is a tree in a plot. Measurements are daily sap flux density averages. MDD: Files with "(MDD)" contain values from published papers that then a minimum detectable difference was calulated for those data. MELNHE (MDD) are values from this study and determine the minimum detectable difference in this study.
Known Problems | The data set is not complete for every day because it took a few weeks of troubleshooting to get all the probes working simultaneously. The last few weeks of the data besides a day or two have all the probes working at the same time.
Comments | Baseliner conversion is user dependent. This could cause difficulty and inconstancy when comparing datasets by different people. Raw data from the Bartett Flux Tower was in 30 minute interevals so I interpolated the values for every 15 minutes. For datsets with minute points I averaged for every 15 minutes.

## NxP
Year | SapTime | Site | TreatYear | Yrstand | Treat | NTRT | PTRT | Species | DBH | TagNo | TreeID | Avg | Plot Average | Plot SD | CV (%) | CV across treatments (%)
2013 | 217 | C8 | 1 | Bartlett Mature_2013 | Con | NO | NO | American beech |  | NA1 | American beech2 | 246.0042
2013 | 217 | C8 | 1 | Bartlett Mature_2013 | Con | NO | NO | American beech |  | NA3 | American beech3 | 842.3262
2013 | 217 | C8 | 1 | Bartlett Mature_2013 | Con | NO | NO | sugar maple |  | NA7 | sugar maple1 | 264.2333
2013 | 217 | C8 | 1 | Bartlett Mature_2013 | Con | NO | NO | sugar maple |  | NA11 | sugar maple2 | 174.7113
2013 | 217 | C8 | 1 | Bartlett Mature_2013 | Con | NO | NO | sugar maple |  | NA15 | sugar maple3 | 3164.7507
2013 | 217 | HBO | 1 | Hubbard Brook Mature_2013 | Con | NO | NO | American beech |  |  | American beecherican beech1 | 1022.9433
2013 | 217 | HBO | 1 | Hubbard Brook Mature_2013 | Con | NO | NO | American beech |  |  | American beech3 | 1286.5141
2013 | 217 | HBO | 1 | Hubbard Brook Mature_2013 | Con | NO | NO | sugar maple |  |  | sugar maple1 | 571.6214
2013 | 217 | HBO | 1 | Hubbard Brook Mature_2013 | Con | NO | NO | sugar maple |  |  | sugar maple2 | 640.9199
2013 | 217 | HBO | 1 | Hubbard Brook Mature_2013 | Con | NO | NO | yellow birch |  |  | yellow birch1 | 821.0105
2013 | 217 | HBO | 1 | Hubbard Brook Mature_2013 | Con | NO | NO | yellow birch |  |  | yellow birch3 | 458.9369
2013 | 217 | HBO | 1 | Hubbard Brook Mature_2013 | Con | NO | NO | yellow birch |  |  | yellow birch3 | 744.9192
2013 | 200 | JBO | 1 | Jeffers Brook Mature_2013 | Con | NO | NO | sugar maple |  |  | sugar maple1 | 467.4552
2013 | 200 | JBO | 1 | Jeffers Brook Mature_2013 | Con | NO | NO | sugar maple |  |  | sugar maple2 | 338.8443
2013 | 200 | JBO | 1 | Jeffers Brook Mature_2013 | Con | NO | NO | sugar maple |  |  | sugar maple3 | 611.6503
2013 | 200 | JBO | 1 | Jeffers Brook Mature_2013 | Con | NO | NO | sugar maple |  |  | sugar maple4 | 486.1983 |  |  |  | 12.2383
2013 | 200 | JBO | 1 | Jeffers Brook Mature_2013 | Con | NO | NO | yellow birch |  |  | yellow birch1 | 326.2187
2013 | 200 | JBO | 1 | Jeffers Brook Mature_2013 | Con | NO | NO | yellow birch |  |  | yellow birch2 | 640.3393
2013 | 200 | JBO | 1 | Jeffers Brook Mature_2013 | Con | NO | NO | yellow birch |  |  | yellow birch3 | 825.1263
2014 | 174 | C8 | 2 | Bartlett Mature_2014 | Con | NO | NO | American beech |  |  | American beech4 | 731.6224
2014 | 174 | C8 | 2 | Bartlett Mature_2014 | Con | NO | NO | American beech |  |  | American beech5 | 524.8731
2014 | 174 | C8 | 2 | Bartlett Mature_2014 | Con | NO | NO | American beech |  |  | American beech6 | 673.8044
2014 | 174 | C8 | 2 | Bartlett Mature_2014 | Con | NO | NO | sugar maple |  |  | sugar maple4 | 676.9575
2014 | 174 | C8 | 2 | Bartlett Mature_2014 | Con | NO | NO | sugar maple |  |  | sugar maple5 | 298.5872
2014 | 174 | C8 | 2 | Bartlett Mature_2014 | Con | NO | NO | sugar maple |  |  | sugar maple6 | 306.3212
2014 | 182 | HBO | 2 | Hubbard Brook Mature_2014 | Con | NO | NO | American beech |  |  | American beech1 | 622.5209
2014 | 182 | HBO | 2 | Hubbard Brook Mature_2014 | Con | NO | NO | American beech |  |  | American beech2 | 685.0545
2014 | 182 | HBO | 2 | Hubbard Brook Mature_2014 | Con | NO | NO | American beech |  |  | American beech3 | 1046.1778
2014 | 182 | HBO | 2 | Hubbard Brook Mature_2014 | Con | NO | NO | sugar maple |  |  | sugar maple1 | 666.4884
2014 | 182 | HBO | 2 | Hubbard Brook Mature_2014 | Con | NO | NO | sugar maple |  |  | sugar maple2 | 391.642
2014 | 182 | HBO | 2 | Hubbard Brook Mature_2014 | Con | NO | NO | sugar maple |  |  | sugar maple3 | 478.9352
2014 | 182 | HBO | 2 | Hubbard Brook Mature_2014 | Con | NO | NO | yellow birch |  |  | yellow birch1 | 320.5863
2014 | 182 | HBO | 2 | Hubbard Brook Mature_2014 | Con | NO | NO | yellow birch |  |  | yellow birch2 | 1083.8498
2014 | 182 | HBO | 2 | Hubbard Brook Mature_2014 | Con | NO | NO | yellow birch |  |  | yellow birch3 | 608.9648
2014 | 213 | JBO | 2 | Jeffers Brook Mature_2014 | Con | NO | NO | sugar maple |  |  | sugar maple7 | 673.4066
2014 | 213 | JBO | 2 | Jeffers Brook Mature_2014 | Con | NO | NO | sugar maple |  |  | sugar maple8 | 570.6476
2014 | 213 | JBO | 2 | Jeffers Brook Mature_2014 | Con | NO | NO | sugar maple |  |  | sugar maple9 | 543.7343
2014 | 213 | JBO | 2 | Jeffers Brook Mature_2014 | Con | NO | NO | sugar maple |  |  | sugar maple10 | 571.0692
2014 | 213 | JBO | 2 | Jeffers Brook Mature_2014 | Con | NO | NO | yellow birch |  |  | yellow birch6 | 622.837
2014 | 213 | JBO | 2 | Jeffers Brook Mature_2014 | Con | NO | NO | yellow birch |  |  | yellow birch7 | 408.5282
2014 | 213 | JBO | 2 | Jeffers Brook Mature_2014 | Con | NO | NO | yellow birch |  |  | yellow birch8 | 491.2327
2015 | 213 | C6 | 3 | Bartlett Successional_2015 | Con | NO | NO | white birch | 14.6 | 678 | white birch1 | 1043.7796 | 987.6086 | 133.4198 | 13.5094 | 13.3645
2015 | 213 | C6 | 3 | Bartlett Successional_2015 | Con | NO | NO | white birch | 31 | 8849 | white birch2 | 1026.8102
2015 | 213 | C6 | 3 | Bartlett Successional_2015 | Con | NO | NO | white birch | 26.5 | 1445 | white birch3 | 1136.5529
2015 | 213 | C6 | 3 | Bartlett Successional_2015 | Con | NO | NO | white birch | 27.4 | 1424 | white birch5 | 783.528
2015 | 203 | C6 | 3 | Bartlett Successional_2015 | Con | NO | NO | white birch | 14.6 | 678 | white birch1 | 941.5431
2015 | 203 | C6 | 3 | Bartlett Successional_2015 | Con | NO | NO | white birch | 31 | 8849 | white birch2 | 867.0562
2015 | 203 | C6 | 3 | Bartlett Successional_2015 | Con | NO | NO | white birch | 26.5 | 1445 | white birch3 | 1176.178
2015 | 203 | C6 | 3 | Bartlett Successional_2015 | Con | NO | NO | white birch | 27.4 | 1424 | white birch5 | 925.4203
2015 | 213 | C6 | 3 | Bartlett Successional_2015 | N | YES | NO | white birch | 24.5 | 1436 | white birch1 | 1260.9656 | 990.6177 | 469.9348 | 47.4386
2015 | 213 | C6 | 3 | Bartlett Successional_2015 | N | YES | NO | white birch | 17.9 | 1273 | white birch3 | 450.5864
2015 | 213 | C6 | 3 | Bartlett Successional_2015 | N | YES | NO | white birch | 24.3 | 1070 | white birch8 | 763.9143
2015 | 213 | C6 | 3 | Bartlett Successional_2015 | N | YES | NO | white birch | 20 | 1434 | white birch10 | 1487.0046
2015 | 213 | C6 | 3 | Bartlett Successional_2015 | NP | YES | YES | white birch | 19.9 | 358 | white birch2 | 1021.4555 | 887.5447 | 124.2199 | 13.9959
2015 | 213 | C6 | 3 | Bartlett Successional_2015 | NP | YES | YES | white birch | 17.8 | 351 | white birch3 | 833.7154
2015 | 213 | C6 | 3 | Bartlett Successional_2015 | NP | YES | YES | white birch | 14.9 | 352 | white birch4 | 952.9921
2015 | 213 | C6 | 3 | Bartlett Successional_2015 | NP | YES | YES | white birch | 19.4 | 356 | white birch5 | 742.0158
2015 | 213 | C6 | 3 | Bartlett Successional_2015 | P | NO | YES | white birch | 19 | 1083 | white birch1 | 534.6108 | 734.5658 | 219.4854 | 29.8796
2015 | 213 | C6 | 3 | Bartlett Successional_2015 | P | NO | YES | white birch | 23.1 | 1085 | white birch2 | 1069.6256
2015 | 213 | C6 | 3 | Bartlett Successional_2015 | P | NO | YES | white birch | 24.5 | 1221 | white birch3 | 808.8598
2015 | 213 | C6 | 3 | Bartlett Successional_2015 | P | NO | YES | white birch | 21.5 | 483 | white birch9 | 549.2291
2015 | 213 | C6 | 3 | Bartlett Successional_2015 | P | NO | YES | white birch |  | NA | white birch10 | 710.5035
2017 | 212 | C8 | 5 | Bartlett Mature_2017 | Con | NO | NO | sugar maple | 43.2 | 264 |  | 1642.3237 | 1121.5134 | 352.4408 | 31.4255 | 7.6452
2017 | 212 | C8 | 5 | Bartlett Mature_2017 | Con | NO | NO | sugar maple | 21.1 | 273 |  | 1272.4185
2017 | 212 | C8 | 5 | Bartlett Mature_2017 | Con | NO | NO | sugar maple | 54.2 | 272 |  | 806.1148
2017 | 212 | C8 | 5 | Bartlett Mature_2017 | Con | NO | NO | sugar maple | 36.6 | 270 |  | 802.1369
2017 | 212 | C8 | 5 | Bartlett Mature_2017 | Con | NO | NO | sugar maple | 32.2 | 265 |  | 1084.5734
2017 | 212 | C8 | 5 | Bartlett Mature_2017 | N | YES | NO | sugar maple | 38.5 | 37 |  | 1384.7362 | 1252.8387 | 363.7348 | 29.0329
2017 | 212 | C8 | 5 | Bartlett Mature_2017 | N | YES | NO | sugar maple | 42.9 | 33 |  | 1225.6668
2017 | 212 | C8 | 5 | Bartlett Mature_2017 | N | YES | NO | sugar maple | 28.5 | 1449 |  | 623.2099
2017 | 212 | C8 | 5 | Bartlett Mature_2017 | N | YES | NO | sugar maple | 38 | 1451 |  | 1435.5319
2017 | 212 | C8 | 5 | Bartlett Mature_2017 | N | YES | NO | sugar maple | 35.9 | 1466 |  | 1145.5407
2017 | 212 | C8 | 5 | Bartlett Mature_2017 | N | YES | NO | sugar maple | 40.3 | 35 |  | 1702.3469
2017 | 212 | C8 | 5 | Bartlett Mature_2017 | NP | YES | YES | sugar maple | 27.1 | 199 |  | 2435.1722 | 1233.7704 | 830.9261 | 67.3485
2017 | 212 | C8 | 5 | Bartlett Mature_2017 | NP | YES | YES | sugar maple | 20 | 927 |  | 1670.5561
2017 | 212 | C8 | 5 | Bartlett Mature_2017 | NP | YES | YES | sugar maple | 53.5 | 928 |  | 859.0557
2017 | 212 | C8 | 5 | Bartlett Mature_2017 | NP | YES | YES | sugar maple | 54 | Big Papa |  | 294.6162
2017 | 212 | C8 | 5 | Bartlett Mature_2017 | NP | YES | YES | sugar maple | 37.3 | Und 2 |  | 909.4518
2017 | 212 | C8 | 5 | Bartlett Mature_2017 | P | NO | YES | sugar maple | 46.5 | 205 |  | 828.622 | 1040.4524 | 219.4821 | 21.0949
2017 | 212 | C8 | 5 | Bartlett Mature_2017 | P | NO | YES | sugar maple | 48 | 211 |  | 872.8749
2017 | 212 | C8 | 5 | Bartlett Mature_2017 | P | NO | YES | sugar maple | 44.5 | 239 |  | 1404.7259
2017 | 212 | C8 | 5 | Bartlett Mature_2017 | P | NO | YES | sugar maple | 24 | 240 |  | 1046.1803
2017 | 212 | C8 | 5 | Bartlett Mature_2017 | P | NO | YES | sugar maple | 32.2 | 242 |  | 912.6125
2017 | 212 | C8 | 5 | Bartlett Mature_2017 | P | NO | YES | sugar maple | 37.1 | 243 |  | 1177.6989
2017 |  | C8 |  | Bartlett Mature | Ca | [7 empty] | 1121.5134 | 352.4408 | 31.4255
2018 |  | HBM | 6 | Hubbard Brook Successional_2018 | Con | NO | NO | red maple | 21.8 | 8511 |  | 856.2077 | 1453.8525 | 442.131 | 30.411 | 15.7053
2018 |  | HBM | 6 | Hubbard Brook Successional_2018 | Con | NO | NO | red maple | 21 | 8512 |  | 1435.7234
2018 |  | HBM | 6 | Hubbard Brook Successional_2018 | Con | NO | NO | red maple | 21.3 | 8519 |  | 1197.0748
2018 |  | HBM | 6 | Hubbard Brook Successional_2018 | Con | NO | NO | sugar maple | 15.9 | 8516 |  | 1538.3213
2018 |  | HBM | 6 | Hubbard Brook Successional_2018 | Con | NO | NO | sugar maple | 20.3 | 8525 |  | 2258.0275
2018 |  | HBM | 6 | Hubbard Brook Successional_2018 | Con | NO | NO | sugar maple | 15.7 | 8515 |  | 1520.8557
2018 |  | HBM | 6 | Hubbard Brook Successional_2018 | Con | NO | NO | white birch | 27.8 | 8501 |  | 1048.4767
2018 |  | HBM | 6 | Hubbard Brook Successional_2018 | Con | NO | NO | white birch | 24.5 | 8513 |  | 1979.5553
2018 |  | HBM | 6 | Hubbard Brook Successional_2018 | Con | NO | NO | white birch | 26 | 8500 |  | 1250.4297
2018 |  | HBM | 6 | Hubbard Brook Successional_2018 | N | YES | NO | red maple | 21.8 | 8581 |  | 2150.6557 | 1821.4282 | 654.5698 | 35.9372
2018 |  | HBM | 6 | Hubbard Brook Successional_2018 | N | YES | NO | red maple | 28.2 | 8559 |  | 2358.7275
2018 |  | HBM | 6 | Hubbard Brook Successional_2018 | N | YES | NO | red maple | 27.2 | 8565 |  | 1810.641
2018 |  | HBM | 6 | Hubbard Brook Successional_2018 | N | YES | NO | sugar maple | 16.5 | 8540 |  | 2029.4799
2018 |  | HBM | 6 | Hubbard Brook Successional_2018 | N | YES | NO | sugar maple | 17.3 | 8537 |  | 1206.1479
2018 |  | HBM | 6 | Hubbard Brook Successional_2018 | N | YES | NO | sugar maple | 18.6 | 8573 |  | 728.2639
2018 |  | HBM | 6 | Hubbard Brook Successional_2018 | N | YES | NO | white birch | 34.2 | 8546 |  | 1729.789
2018 |  | HBM | 6 | Hubbard Brook Successional_2018 | N | YES | NO | white birch | 23.4 | 1080 |  | 1436.5239
2018 |  | HBM | 6 | Hubbard Brook Successional_2018 | N | YES | NO | white birch | 27 | 1069 |  | 2942.6254
2018 |  | HBM | 6 | Hubbard Brook Successional_2018 | NP | YES | YES | red maple | 19.6 | 1081 |  | 585.8911 | 1485.9022 | 547.126 | 36.8211
2018 |  | HBM | 6 | Hubbard Brook Successional_2018 | NP | YES | YES | red maple | 27.5 | 8596 |  | 1603.8106
2018 |  | HBM | 6 | Hubbard Brook Successional_2018 | NP | YES | YES | red maple | 21.7 | 1446 |  | 1472.3027
2018 |  | HBM | 6 | Hubbard Brook Successional_2018 | NP | YES | YES | sugar maple | 17.8 | 2189 |  | 1340.3184
2018 |  | HBM | 6 | Hubbard Brook Successional_2018 | NP | YES | YES | sugar maple | 20.7 | 8609 |  | 1823.7242
2018 |  | HBM | 6 | Hubbard Brook Successional_2018 | NP | YES | YES | sugar maple | 21.2 | 1402 |  | 1849.167
2018 |  | HBM | 6 | Hubbard Brook Successional_2018 | NP | YES | YES | white birch | 21.8 | 8585 |  | 2375.3775
2018 |  | HBM | 6 | Hubbard Brook Successional_2018 | NP | YES | YES | white birch | 30.8 | 8597 |  | 1549.4924
2018 |  | HBM | 6 | Hubbard Brook Successional_2018 | NP | YES | YES | white birch | 35.8 | 8584 |  | 773.0363
2018 |  | HBM | 6 | Hubbard Brook Successional_2018 | P | NO | YES | red maple | 22.9 | 38 |  | 1066.7912 | 2001.114 | 945.2772 | 47.2376
2018 |  | HBM | 6 | Hubbard Brook Successional_2018 | P | NO | YES | red maple | 32.4 | 29 |  | 2764.7554
2018 |  | HBM | 6 | Hubbard Brook Successional_2018 | P | NO | YES | red maple | 37.5 | 1444 |  | 1295.6011
2018 |  | HBM | 6 | Hubbard Brook Successional_2018 | P | NO | YES | sugar maple | 20.5 | 23 |  | 1980.6766
2018 |  | HBM | 6 | Hubbard Brook Successional_2018 | P | NO | YES | sugar maple | 16.5 | 65 |  | 1751.5861
2018 |  | HBM | 6 | Hubbard Brook Successional_2018 | P | NO | YES | sugar maple | 23.2 | 31 |  | 1800.9453
2018 |  | HBM | 6 | Hubbard Brook Successional_2018 | P | NO | YES | white birch | 23.6 | 924 |  | 2315.819
2018 |  | HBM | 6 | Hubbard Brook Successional_2018 | P | NO | YES | white birch | 32.5 | 57 |  | 1023.5023
2018 |  | HBM | 6 | Hubbard Brook Successional_2018 | P | NO | YES | white birch | 39.7 | 17 |  | 4010.3486
2018 |  |  |  | Hubbard Brook Successional_2019 | Ca | [7 empty] | 1453.8525 | 442.131 | 30.411
Note on C43: Admin: There was only one days worth of usable data so the daysum is also the average..
Note on M44: Admin:
Note on M52: Admin:
Note on M54: Admin:
Note on M57: Admin:
Note on M60: Admin:
Note on M63: Admin:

## Ca
Year | SapTime | Stand | TreatYear | Treat | Dumm | NTRT | PTRT | Species | Avg | Plot Average | Plot SD | CV (%) | CV across treatments (%)
2013 | 217 | C8 | 2 | Ca | 1 | NO | NO | AB | 834.6637 | 642.8148 | 374.6051 | 58.2757 | 26.437
2013 | 217 | C8 | 2 | Ca | 1 | NO | NO | AB | 583.1992
2013 | 217 | C8 | 2 | Ca | 1 | NO | NO | AB | 427.1176
2013 | 217 | C8 | 2 | Ca | 1 | NO | NO | SM | 154.1666
2013 | 217 | C8 | 2 | Ca | 1 | NO | NO | SM | 402.1626
2013 | 217 | C8 | 2 | Ca | 1 | NO | NO | SM | 509.2115
2013 | 217 | C8 | 2 | Ca | 1 | NO | NO | YB | 1484.3583
2013 | 217 | C8 | 2 | Ca | 1 | NO | NO | YB | 756.531
2013 | 217 | C8 | 2 | Ca | 1 | NO | NO | YB | 633.9228
2013 | 217 | C8 | 2 | Con | 1 | NO | NO | AB | 246.0042 | 938.4051 | 1273.0869 | 135.6649
2013 | 217 | C8 | 2 | Con | 1 | NO | NO | AB | 842.3262
2013 | 217 | C8 | 2 | Con | 1 | NO | NO | SM | 264.2333
2013 | 217 | C8 | 2 | Con | 1 | NO | NO | SM | 174.7113
2013 | 217 | C8 | 2 | Con | 1 | NO | NO | SM | 3164.7507
2013 | 217 | HBO | 2 | Ca | 1 | NO | NO | AB | 473.2758 | 621.4223 | 200.0047 | 32.185 | 17.1033
2013 | 217 | HBO | 2 | Ca | 1 | NO | NO | AB | 913.4086
2013 | 217 | HBO | 2 | Ca | 1 | NO | NO | SM | 398.8569
2013 | 217 | HBO | 2 | Ca | 1 | NO | NO | SM | 670.0004
2013 | 217 | HBO | 2 | Ca | 1 | NO | NO | YB | 651.5697
2013 | 217 | HBO | 2 | Con | 1 | NO | NO | AB | 1022.9433 | 792.4093 | 283.8013 | 35.815
2013 | 217 | HBO | 2 | Con | 1 | NO | NO | AB | 1286.5141
2013 | 217 | HBO | 2 | Con | 1 | NO | NO | SM | 571.6214
2013 | 217 | HBO | 2 | Con | 1 | NO | NO | SM | 640.9199
2013 | 217 | HBO | 2 | Con | 1 | NO | NO | YB | 821.0105
2013 | 217 | HBO | 2 | Con | 1 | NO | NO | YB | 458.9369
2013 | 217 | HBO | 2 | Con | 1 | NO | NO | YB | 744.9192
2013 | 187 | JBO | 2 | Ca | 1 | NO | NO | SM | 1304.4302 | 1094.8708 | 352.6084 | 32.2055 | 49.4015
2013 | 187 | JBO | 2 | Ca | 1 | NO | NO | SM | 687.7729
2013 | 187 | JBO | 2 | Ca | 1 | NO | NO | YB | 1292.4094
2013 | 201 | JBO | 2 | Con | 1 | NO | NO | SM | 467.4552 | 527.9761 | 177.8624 | 33.6876
2013 | 201 | JBO | 2 | Con | 1 | NO | NO | SM | 338.8443
2013 | 201 | JBO | 2 | Con | 1 | NO | NO | SM | 611.6503
2013 | 201 | JBO | 2 | Con | 1 | NO | NO | SM | 486.1983
2013 | 201 | JBO | 2 | Con | 1 | NO | NO | YB | 326.2187
2013 | 201 | JBO | 2 | Con | 1 | NO | NO | YB | 640.3393
2013 | 201 | JBO | 2 | Con | 1 | NO | NO | YB | 825.1263
2014 | 174 | C8 | 3 | Ca | 1 | NO | NO | SM | 331.9714 | 608.6356 | 207.6056 | 34.11 | 9.0582
2014 | 174 | C8 | 3 | Ca | 1 | NO | NO | SM | 721.3974
2014 | 174 | C8 | 3 | Ca | 1 | NO | NO | YB | 575.2398
2014 | 174 | C8 | 3 | Ca | 1 | NO | NO | YB | 805.9341
2014 | 174 | C8 | 3 | Con | 1 | NO | NO | AB | 731.6224 | 535.361 | 193.0625 | 36.0621
2014 | 174 | C8 | 3 | Con | 1 | NO | NO | AB | 524.8731
2014 | 174 | C8 | 3 | Con | 1 | NO | NO | AB | 673.8044
2014 | 174 | C8 | 3 | Con | 1 | NO | NO | SM | 676.9575
2014 | 174 | C8 | 3 | Con | 1 | NO | NO | SM | 298.5872
2014 | 174 | C8 | 3 | Con | 1 | NO | NO | SM | 306.3212
2014 | 182 | HBO | 3 | Ca | 1 | NO | NO | AB | 713.5952 | 742.2314 | 330.7731 | 44.5647 | 8.7191
2014 | 182 | HBO | 3 | Ca | 1 | NO | NO | AB | 961.1158
2014 | 182 | HBO | 3 | Ca | 1 | NO | NO | SM | 1179.9966
2014 | 182 | HBO | 3 | Ca | 1 | NO | NO | SM | 422.1419
2014 | 182 | HBO | 3 | Ca | 1 | NO | NO | YB | 434.3075
2014 | 182 | HBO | 3 | Con | 1 | NO | NO | AB | 622.5209 | 656.0244 | 262.9926 | 40.0888
2014 | 182 | HBO | 3 | Con | 1 | NO | NO | AB | 685.0545
2014 | 182 | HBO | 3 | Con | 1 | NO | NO | AB | 1046.1778
2014 | 182 | HBO | 3 | Con | 1 | NO | NO | SM | 666.4884
2014 | 182 | HBO | 3 | Con | 1 | NO | NO | SM | 391.642
2014 | 182 | HBO | 3 | Con | 1 | NO | NO | SM | 478.9352
2014 | 182 | HBO | 3 | Con | 1 | NO | NO | YB | 320.5863
2014 | 182 | HBO | 3 | Con | 1 | NO | NO | YB | 1083.8498
2014 | 182 | HBO | 3 | Con | 1 | NO | NO | YB | 608.9648
2014 | 213 | JBO | 3 | Ca | 1 | NO | NO | SM | 1152.8258 | 694.9609 | 244.5139 | 35.1838 | 15.899
2014 | 213 | JBO | 3 | Ca | 1 | NO | NO | SM | 466.611
2014 | 213 | JBO | 3 | Ca | 1 | NO | NO | SM | 959.6093
2014 | 213 | JBO | 3 | Ca | 1 | NO | NO | SM | 672.7769
2014 | 213 | JBO | 3 | Ca | 1 | NO | NO | YB | 517.5917
2014 | 213 | JBO | 3 | Ca | 1 | NO | NO | YB | 728.6036
2014 | 213 | JBO | 3 | Ca | 1 | NO | NO | YB | 691.5901
2014 | 213 | JBO | 3 | Ca | 1 | NO | NO | YB | 358.4448
2014 | 213 | JBO | 3 | Ca | 1 | NO | NO | YB | 706.5946
2014 | 213 | JBO | 3 | Con | 1 | NO | NO | SM | 673.4066 | 554.4937 | 86.3813 | 15.5784
2014 | 213 | JBO | 3 | Con | 1 | NO | NO | SM | 570.6476
2014 | 213 | JBO | 3 | Con | 1 | NO | NO | SM | 543.7343
2014 | 213 | JBO | 3 | Con | 1 | NO | NO | SM | 571.0692
2014 | 213 | JBO | 3 | Con | 1 | NO | NO | YB | 622.837
2014 | 213 | JBO | 3 | Con | 1 | NO | NO | YB | 408.5282
2014 | 213 | JBO | 3 | Con | 1 | NO | NO | YB | 491.2327
2015 | 203 | C6 | 4 | Ca | 2 | NO | NO | WB | 906.1339 | 839.3969 | 75.8143 | 9.032 | 11.4725
2015 | 203 | C6 | 4 | Ca | 2 | NO | NO | WB | 794.9821
2015 | 203 | C6 | 4 | Ca | 2 | NO | NO | WB | 900.9261
2015 | 203 | C6 | 4 | Ca | 2 | NO | NO | WB | 755.5454
2015 | 213 | C6 | 4 | Con | 2 | NO | NO | WB | 1043.7796 | 987.6086 | 133.4198 | 13.5094
2015 | 213 | C6 | 4 | Con | 2 | NO | NO | WB | 1026.8102
2015 | 213 | C6 | 4 | Con | 2 | NO | NO | WB | 1136.5529
2015 | 213 | C6 | 4 | Con | 2 | NO | NO | WB | 783.528
2015 | 203 | C6 | 4 | Con | 2 | NO | NO | WB | 941.5431
2015 | 203 | C6 | 4 | Con | 2 | NO | NO | WB | 867.0562
2015 | 203 | C6 | 4 | Con | 2 | NO | NO | WB | 1176.178
2015 | 203 | C6 | 4 | Con | 2 | NO | NO | WB | 925.4203
2017 | 212 | C8 | 6 | Ca | 2 | NO | NO | SM | 1732.8712 | 1086.7593 | 481.8033 | 44.3339
2017 | 212 | C8 | 6 | Ca | 2 | NO | NO | SM | 856.4708
2017 | 212 | C8 | 6 | Ca | 2 | NO | NO | SM | 1142.9074
2017 | 212 | C8 | 6 | Ca | 2 | NO | NO | SM | 614.7877
2017 | 212 | C8 | 6 | Con | 2 | NO | NO | SM | 1642.3237 | 1121.5134 | 352.4408 | 31.4255
2017 | 212 | C8 | 6 | Con | 2 | NO | NO | SM | 1272.4185
2017 | 212 | C8 | 6 | Con | 2 | NO | NO | SM | 806.1148
2017 | 212 | C8 | 6 | Con | 2 | NO | NO | SM | 802.1369
2017 | 212 | C8 | 6 | Con | 2 | NO | NO | SM | 1084.5734
2018 |  | HBM | 7 | Ca | 2 | NO | NO | RM | 2111.9127 | 1976.2764 | 620.4273 | 31.3938
2018 |  | HBM | 7 | Ca | 2 | NO | NO | RM | 2980.0471
2018 |  | HBM | 7 | Ca | 2 | NO | NO | RM | 1691.2081
2018 |  | HBM | 7 | Ca | 2 | NO | NO | SM | 1537.4892
2018 |  | HBM | 7 | Ca | 2 | NO | NO | SM | 2330.9224
2018 |  | HBM | 7 | Ca | 2 | NO | NO | SM | 2098.3283
2018 |  | HBM | 3 | Ca | 2 | NO | NO | WB | 724.1797
2018 |  | HBM | 3 | Ca | 2 | NO | NO | WB | 2213.33
2018 |  | HBM | 3 | Ca | 2 | NO | NO | WB | 2099.0705
2018 |  | HBM | 7 | Con | 2 | NO | NO | RM | 856.2077 | 1453.8525 | 442.131 | 30.411
2018 |  | HBM | 7 | Con | 2 | NO | NO | RM | 1435.7234
2018 |  | HBM | 7 | Con | 2 | NO | NO | RM | 1197.0748
2018 |  | HBM | 7 | Con | 2 | NO | NO | SM | 1538.3213
2018 |  | HBM | 7 | Con | 2 | NO | NO | SM | 2258.0275
2018 |  | HBM | 7 | Con | 2 | NO | NO | SM | 1520.8557
2018 |  | HBM | 3 | Con | 2 | NO | NO | WB | 1048.4767
2018 |  | HBM | 3 | Con | 2 | NO | NO | WB | 1979.5553
2018 |  | HBM | 3 | Con | 2 | NO | NO | WB | 1250.4297
Note on C82: Admin: There was only one days worth of usable data so the daysum is also the average..
Note on J83: Admin:

## N X P R code
## Now NxP mixed Model
SF.n.p<- read_excel("~/College Years!/SUNY ESF/MELNHE/Sap Flow/NxP File.xlsx")
SF.18<-SF.n.p[SF.n.p$Year=="2018",]
SF.n.p$TreatYear<-as.factor(SF.n.p$TreatYear)
SF.n.p$NTRT<-as.factor(SF.n.p$NTRT)
SF.n.p$PTRT<-as.factor(SF.n.p$PTRT)
SF.n.p$Site<- as.factor((SF.n.p$Site))
names(SF.n.p)
SF.n.p$Avg<- log(SF.n.p$Avg)
SFnp<-lm(Avg~NTRT*PTRT+Species+TreatYear, data = SF.n.p)
summary(SFnp)
qqnorm(resid(SFnp))
qqline(resid(SFnp))
shapiro.test(resid(SFnp))
skewness(resid(SFnp))
Anova(SFnp, type = 3)

## Ca R Code
library(readxl)
library(lme4)
library(car)
library(moments)
library(emmeans)
library(nlme)
#mixed effects model for Ca study with residual test
SF.Ca$TreatYear<-as.factor(SF.Ca$TreatYear)
SF.Ca$Dumm<- as.factor(SF.Ca$Dumm)
SF.Ca$Species<-as.factor((SF.Ca$Species))
SF.Ca$Avg<- log10(SF.Ca$Avg)
SF.Ca$Stand<-as.factor(SF.Ca$Stand)##SF.18<-SF.Ca[SF.Ca$Year=="2018",]
SF.cacon<-lmer(Avg~Dumm*Treat+Species+(1¦Dumm/TreatYear/Stand/Treat),data = SF.Ca )
summary(SF.cacon)
qqnorm(resid(SF.cacon))
qqline(resid(SF.cacon))
shapiro.test(resid(SF.cacon))
skewness(resid(SF.cacon))
# Anova and Tukey HSD
Anova(SF.cacon, "F", type=3,contrasts = list(Dumm=contr.sum, Treat=contr.sum))
FOR GRAPH

## Jung et al. 2011 (MDD)
Species | SF Mean | SF SE | SD | CV |  | Average | SD | variance |  | MDD | Estimated n |  | MDD | Estimated n
Q. mongolica | 21.9 | 3.4 | 7.6026 | 0.34715 | Q. mongolica | 17.66 | 8.0952 | 65.533 | k | 5 | 5 | k | 5 | 5
Q. mongolica | 15.9 | 3.9 | 8.7207 | 0.54847 | T. amurensis | 25.06 | 2.6086 | 6.805 | n | 5 | 39 | n | 3 | 39
Q. mongolica | 21.8 | 3.9 | 8.7207 | 0.40003 | U. davidiana | 22.14 | 5.2391 | 27.448 | s2 | 23.9585 | 23.9585 | s2 | 23.9585 | 1.87
Q. mongolica | 4.3 | 2.3 | 5.143 | 1.196 | C controversa | 27.7 | 0.97125 | 0.94333 | v1 | 4 | 4 | v1 | 4 | 4
Q. mongolica | 24.4 | 4 | 8.9443 | 0.36657 | A. mona | 26.1 | 4.3662 | 19.0633 | v2 | 20 | 190 | v2 | 10 | 190
T. amurensis | 38.9 | 9.3 | 20.7954 | 0.53459 |  |  |  | 23.9585 | phi | 1.72 | 1.87 | phi | 1.95 | 1.87
T. amurensis | 7.7 | 2.8 | 6.261 | 0.81312 |  |  |  |  | MDD | 11.9062 | 4.6349 | MDD | 17.4263 | 1.2949
T. amurensis | 38.7 | 8.9 | 19.901 | 0.51424 |  |  |  |  | mean | 23.1286 | 23.1286 | mean | 23.1286 | #DIV/0!
T. amurensis | 21.4 | 7.8 | 17.4413 | 0.81502 |  |  |  |  | MDD% | 51.4784 | 20.0397 | MDD% | 75.3451 | #DIV/0!
T. amurensis | 18.6 | 7.7 | 17.2177 | 0.92568
U. davidiana | 22.9 | 5.4 | 12.0748 | 0.52728
U. davidiana | 14.3 | 2.4 | 5.3666 | 0.37528
U. davidiana | 23.3 | 3.9 | 8.7207 | 0.37428
U. davidiana | 21.3 | 4.9 | 10.9567 | 0.5144
U. davidiana | 28.9 | 4.1 | 9.1679 | 0.31723
C controversa | 34 | 7.6 | 13.1636 | 0.38716
C controversa | 33.4 | 7 | 12.1244 | 0.363
C controversa | 15.7 | 5.7 | 9.8727 | 0.62883
A. mona | 15.7 | 5.7 | 9.8727 | 0.62883
A. mona | 30.7 | 12.4 | 21.4774 | 0.69959
A. mona | 31.9 | 13.9 | 24.0755 | 0.75472

## Ewers 2002 (MDD)
Species | n | Mean SF (g/cm2/day) | SE SF | SD | Variance |  | MDD | Estimated n
red pine | 8 | 34.8 | 0.9 | 2.5456 | 6.48 | k | 8 | 8
sugar maple | 8 | 17.5 | 1.5 | 4.2426 | 18 | n | 8 | 5
basswood | 8 | 67.2 | 1.1 | 3.1113 | 9.68 | s2 | 12.75 | 12.75
aspen | 8 | 51.2 | 0.9 | 2.5456 | 6.48 | v1 | 7 | 7
balsam fir | 8 | 38.1 | 1 | 2.8284 | 8 | v2 | 56 | 32
white cedar | 8 | 57.7 | 1.9 | 5.374 | 28.88 | phi | 1.43 | 1.41
speckled alder | 8 | 62.5 | 1.5 | 4.2426 | 18 | MDD | 7.2211 | 9.0064
balsam fir | 8 | 34.7 | 0.9 | 2.5456 | 6.48 | mean | 45.4625 | 45.4625
| 64 |  |  |  | 12.75 | MDD% | 15.8837 | 19.8105
Paper: https://www.researchgate.net/publication/229269301_Species_effects_on_stand_transpiration_in_northern_Wisconsin

## da Silva et al 2008 (MDD)
Treat | n | SF (mmol H2O/ m2/s) | SF SD | Variance |  | MDD @0.05 | Estimated n |  | MDD @ 0.01
control | 9 | 3.47 | 1.5 | 2.25 | k | 2 | 2 | k | 2
p | 9 | 4.04 | 1.15 | 1.3225 | n | 9 | 90 | n | 9
|  |  |  | 1.7862 | s2 | 1.7862 | 1.7862 | s2 | 1.7862
[5 empty] | v1 | 1 | 1 | v1 | 1
[5 empty] | v2 | 16 | 178 | v2 | 16
[5 empty] | phi | 2.2 | 2.65 | phi | 2.7
[5 empty] | MDD | 1.9602 | 0.74666 | MDD | 2.4057
[5 empty] | mean | 3.755 | 3.755 | mean | 3.755
[5 empty] | MDD% | 52.2027 | 19.8846 | MDD% | 64.0669

## Loranty 2008 (MDD)
Species | Study n | Mean SF g/cm2/day) | SE SF | SD | Variance |  | MDD | Estimated n |  | MDD | Estimated n
Alder | 41 | 117 | 8.8 | 56.3475 | 3175.04 | k | 3 | 3 | k | 3 | 3
Aspen | 79 | 122.2 | 5.7 | 50.6627 | 2566.71 | n | 9 | 90 | n | 79 | 90
Cedar | 9 | 101.7 | 11 | 33 | 1089 | s2 | 2276.9167 | 2276.9167 | s2 | 2276.9167 | 2
| 129 |  |  |  | 2276.9167 | v1 | 2 | 2 | v1 | 2 | 2
[6 empty] | v2 | 24 | 267 | v2 | 234 | 267
[6 empty] | phi | 1.9 | 1.85 | phi | 1.79 | 1.85
[6 empty] | MDD | 74.0255 | 22.7929 | MDD | 23.539 | 0.67552
[6 empty] | mean | 113.6333 | 113.6333 | mean | 113.6333 | #DIV/0!
[6 empty] | MDD% | 65.1442 | 20.0583 | MDD% | 20.7149 | #DIV/0!

## Kunert et al 2010 (MDD)
Species | n | SF (g/cm2/hr) | S.D. | Variance |  | MDD | Estimated n
cedrela odorata | 4 | 20 | 4 | 16 | k | 9 | 9
anacardium excelsum | 4 | 46 | 9 | 81 | n | 4 | 35
hura crepitans | 4 | 33 | 8 | 64 | s2 | 39.3333 | 39.3333
luehea seemannii | 4 | 43 | 7 | 49 | v1 | 8 | 8
tabebuia rosea | 4 | 30 | 5 | 25 | v2 | 27 | 306
gmelina arborea | 4 | 20 | 5 | 25 | phi | 1.5 | 1.43
tectona grandis | 4 | 35 | 6 | 36 | MDD | 19.9562 | 6.4316
acacia mangium | 4 | 29 | 7 | 49 | mean | 32.7778 | 32.7778
terminalia amaonia | 4 | 39 | 3 | 9 | MDD% | 60.8833 | 19.6218
39.3333

## Samuelson et al 2008 (MDD)
Treatment | n | E (mm/month)** | S.E. | S.D. | Variance |  | MDD | Est. n |  | MDD@ alpha 0.01 | Est. n
F-0 | 5 | 20.2 | 2.2 | 4.9193 | 24.2 | k | 4 | 4 | k | 4 | 4
F-1 | 5 | 38.2 | 3.7 | 8.2735 | 68.45 | n | 5 | 43 | n | 5 | 43
I-0 | 5 | 28.3 | 5.3 | 11.8512 | 140.45 | s2 | 87.075 | 87.075 | s2 | 87.075 | 16
I-1 | 5 | 30.2 | 4.8 | 10.7331 | 115.2 | v1 | 3 | 3 | v1 | 3 | 3
[5 empty] | 87.075 | v2 | 16 | 168 | v2 | 16 | 168
[6 empty] | phi | 1.83 | 1.83 | phi | 2.39 | 1.83
[6 empty] | MDD | 21.6002 | 7.3656 | MDD | 28.2101 | 3.1573
KEY: | [5 empty] | mean | 29.225 | 29.225 | mean | 29.225 | #DIV/0!
**E is "Stand-level | [5 empty] | MDD% | 73.91 | 25.2031 | MDD% | 96.5273 | #DIV/0!
transpiration on a ground area basis (E) was estimated by
dividing sap flow (Q) by plot area and multiplying by the ratio of total plot
basal area based on diameter at breast height (1.3 m, DBH) to
average sample tree basal area based on stem diameter at the
probes (C ˇ erma´k et al., 2004).
F-0= no fertilization
F-1= fertilization
I-0= no irrigation
I-1= irrigation

## Hubbard et al. 2004 (MDD)
Month | Treatment | n | Mean sap flux (mmol/cm^2/s) | SD |  |  | MDD | Est. n
Jan | control | 9 | 0.076 | 0.007 |  | k | 2 | 2
Feb | control |  | 0.071 | 0.007 |  | n | 9 | 35
March | control |  | 0.075 | 0.013 |  | s2 | 0.00026414 | 0.00026414
April | control |  | 0.054 | 0.012 |  | v1 | 1 | 1
May | control |  | 0.055 | 0.012 |  | v2 | 16 | 68
June | control |  | 0.072 | 0.013 |  | phi | 2.7 | 2.65
July | control |  | 0.07 | 0.019 |  | MDD | 0.029254 | 0.01456
Aug | control |  | 0.079 | 0.014 |  | mean | 0.07325 | 0.07325
Jan | fertilized | 9 | 0.06 | 0.005 |  | MDD% | 39.9378 | 19.8771
Feb | fertilized |  | 0.062 | 0.003
March | fertilized |  | 0.073 | 0.013
April | fertilized |  | 0.059 | 0.012
May | fertilized |  | 0.068 | 0.012
June | fertilized |  | 0.091 | 0.015
July | fertilized |  | 0.087 | 0.014
Aug | fertilized |  | 0.12 | 0.012
Paper: https://www.nrs.fs.fed.us/pubs/jrnl/2004/rm_2004_hubbard_001.pdf
|  |  | 0.069 | 0.0094112 | 8.8571e-05
|  |  | 0.0775 | 0.020969 | 0.00043971
0.00026414

## Nagler et al. 2003 (MDD)
Species | n | Sap flow per unit leaf area (kg water/m^2/day) | SE | Std Dev | variance |  | MDD | est. n
Cottonwood | 6 | 1.88 | 0.22 | 0.53889 | 0.2904 | k | 3 | 3
Willow | 6 | 1.52 | 0.1 | 0.24495 | 0.06 | n | 6 | 90
Saltcedar 1 | 6 | 3.71 | 0.61 | 1.4942 | 2.2326 | s2 | 0.861 | 0.861
[5 empty] | 0.861 | v1 | 2 | 2
[6 empty] | v2 | 15 | 267
[6 empty] | phi | 2 | 2
[6 empty] | MDD | 1.8558 | 0.47917
[6 empty] | mean | 2.37 | 2.37
[6 empty] | MDD% | 78.3039 | 20.218

## MELNHE (MDD)
Year | Site | Treat | Species | Sap Flow | Avg | Std Dev | Variance | Con vs Ca | [9 empty] | year | Stand | Treat | MDD
2013 | C8 | Ca | American beech | 834.6637 | 642.8148 | 374.6051 | 140328.9435 |  | 2013 (C8) | 2013 (HBO) | 2013 (JBO) | 2014 (C8) | 2014 (HBO) | 2014 (JBO) | 2015 (C6) | 2017 (C8) | 2018 (HBM) | 2013 | C8 | Ca | 162.9136
2013 | C8 | Ca | American beech | 583.1992 |  |  |  | k | 2 | 2 | 2 | 2 | 2 | 2 | 2 | 2 | 2 | 2013 | HBO | Ca | 182.2015
2013 | C8 | Ca | American beech | 427.1176 |  |  |  | n | 5 | 5 | 4 | 4 | 5 | 7 | 4 | 4 | 9 | 2013 | JBO | Ca | 352.1545
2013 | C8 | Ca | sugar maple | 154.1666 |  |  |  | s2 | 222920.3204 | 222920.3204 | 222920.3204 | 222920.3204 | 222920.3204 | 222920.3204 | 222920.3204 | 222920.3204 | 222920.3204 | 2014 | C8 | Ca | 276.5189
2013 | C8 | Ca | sugar maple | 402.1626 |  |  |  | v1 | 1 | 1 | 1 | 1 | 1 | 1 | 1 | 1 | 1 | 2014 | HBO | Ca | 184.2311
2013 | C8 | Ca | sugar maple | 509.2115 |  |  |  | v2 | 8 | 8 | 6 | 6 | 8 | 12 | 6 | 6 | 16 | 2014 | JBO | Ca | 159.9644
2013 | C8 | Ca | yellow birch | 1484.3583 |  |  |  | phi | 3.05 | 3.05 | 3.35 | 3.35 | 3.05 | 2.8 | 3.35 | 3.35 | 2.7 | 2015 | C6 | Ca | 173.1449
2013 | C8 | Ca | yellow birch | 756.531 |  |  |  | MDD | 1288.0113 | 1288.0113 | 1581.6837 | 1581.6837 | 1288.0113 | 999.3413 | 1581.6837 | 1581.6837 | 849.8599 | 2017 | C8 | Ca | 143.2508
2013 | C8 | Ca | yellow birch | 633.9228 |  |  |  | mean | 790.61 | 706.9158 | 449.1448 | 571.9983 | 699.1279 | 624.7273 | 913.5027 | 1104.1364 | 1715.0644 | 2018 | HBM | Ca | 49.5527
2013 | C8 | Con | American beech | 246.0042 | 938.4051 | 1273.0869 | 1620750.1487 | MDD% | 162.9136 | 182.2015 | 352.1545 | 276.5189 | 184.2311 | 159.9644 | 173.1449 | 143.2508 | 49.5527 | 2015 | C6 | NxP | 134.2719
2013 | C8 | Con | American beech | 842.3262 | [13 empty] | 2017 | C8 | NxP | 97.6402
2013 | C8 | Con | sugar maple | 264.2333 |  |  |  | all four treatments | [9 empty] | 2018 | HBM | NxP | 46.0789
2013 | C8 | Con | sugar maple | 174.7113 |  |  |  |  | 2015 (C6) | 2017 (C8) | 2018 (HBM)
2013 | C8 | Con | sugar maple | 3164.7507 |  |  |  | k | 4 | 4 | 4
2013 | HBO | Ca | American beech | 473.2758 | 621.4223 | 200.0047 | 40001.8624 | n | 4 | 5 | 9
2013 | HBO | Ca | American beech | 913.4086 |  |  |  | s2 | 222920.3204 | 222920.3204 | 222920.3204
2013 | HBO | Ca | sugar maple | 398.8569 |  |  |  | v1 | 3 | 3 | 3
2013 | HBO | Ca | sugar maple | 670.0004 |  |  |  | v2 | 12 | 16 | 32
2013 | HBO | Ca | yellow birch | 651.5697 |  |  |  | phi | 1.81 | 1.9 | 1.75
2013 | HBO | Con | American beech | 1022.9433 | 792.4093 | 283.8013 | 80543.1709 | MDD | 1208.5605 | 1134.7192 | 778.9985
2013 | HBO | Con | American beech | 1286.5141 |  |  |  | mean | 900.0842 | 1162.1438 | 1690.5742
2013 | HBO | Con | sugar maple | 571.6214 |  |  |  | MDD% | 134.2719 | 97.6402 | 46.0789
2013 | HBO | Con | sugar maple | 640.9199
2013 | HBO | Con | yellow birch | 821.0105
2013 | HBO | Con | yellow birch | 458.9369
2013 | HBO | Con | yellow birch | 744.9192
2013 | JBO | Ca | American beech | 561.1373 | 370.3136 | 205.8394 | 42369.873
2013 | JBO | Ca | sugar maple | 201.1845
2013 | JBO | Ca | sugar maple | 183.6027
2013 | JBO | Ca | sugar maple | 535.3298
2013 | JBO | Con | sugar maple | 467.4552 | 527.9761 | 177.8624 | 31635.0289
2013 | JBO | Con | sugar maple | 338.8443
2013 | JBO | Con | sugar maple | 611.6503
2013 | JBO | Con | sugar maple | 486.1983
2013 | JBO | Con | yellow birch | 326.2187
2013 | JBO | Con | yellow birch | 640.3393
2013 | JBO | Con | yellow birch | 825.1263
2014 | C8 | Ca | sugar maple | 331.9714 | 608.6356 | 207.6056 | 43100.0992
2014 | C8 | Ca | sugar maple | 721.3974
2014 | C8 | Ca | yellow birch | 575.2398
2014 | C8 | Ca | yellow birch | 805.9341
2014 | C8 | Con | American beech | 731.6224 | 535.361 | 193.0625 | 37273.1443
2014 | C8 | Con | American beech | 524.8731
2014 | C8 | Con | American beech | 673.8044
2014 | C8 | Con | sugar maple | 676.9575
2014 | C8 | Con | sugar maple | 298.5872
2014 | C8 | Con | sugar maple | 306.3212
2014 | HBO | Ca | American beech | 713.5952 | 742.2314 | 330.7731 | 109410.8109
2014 | HBO | Ca | American beech | 961.1158
2014 | HBO | Ca | sugar maple | 1179.9966
2014 | HBO | Ca | sugar maple | 422.1419
2014 | HBO | Ca | yellow birch | 434.3075
2014 | HBO | Con | American beech | 622.5209 | 656.0244 | 262.9926 | 69165.1245
2014 | HBO | Con | American beech | 685.0545
2014 | HBO | Con | American beech | 1046.1778
2014 | HBO | Con | sugar maple | 666.4884
2014 | HBO | Con | sugar maple | 391.642
2014 | HBO | Con | sugar maple | 478.9352
2014 | HBO | Con | yellow birch | 320.5863
2014 | HBO | Con | yellow birch | 1083.8498
2014 | HBO | Con | yellow birch | 608.9648
2014 | JBO | Ca | sugar maple | 1152.8258 | 694.9609 | 244.5139 | 59787.0477
2014 | JBO | Ca | sugar maple | 466.611
2014 | JBO | Ca | sugar maple | 959.6093
2014 | JBO | Ca | sugar maple | 672.7769
2014 | JBO | Ca | yellow birch | 517.5917
2014 | JBO | Ca | yellow birch | 728.6036
2014 | JBO | Ca | yellow birch | 691.5901
2014 | JBO | Ca | yellow birch | 358.4448
2014 | JBO | Ca | yellow birch | 706.5946
2014 | JBO | Con | sugar maple | 673.4066 | 554.4937 | 86.3813 | 7461.7362
2014 | JBO | Con | sugar maple | 570.6476
2014 | JBO | Con | sugar maple | 543.7343
2014 | JBO | Con | sugar maple | 571.0692
2014 | JBO | Con | yellow birch | 622.837
2014 | JBO | Con | yellow birch | 408.5282
2014 | JBO | Con | yellow birch | 491.2327
2015 | C6 | Ca | white birch | 906.1339 | 839.3969 | 75.8143 | 5747.8072
2015 | C6 | Ca | white birch | 794.9821
2015 | C6 | Ca | white birch | 900.9261
2015 | C6 | Ca | white birch | 755.5454
2015 | C6 | Con | white birch | 1043.7796 | 987.6086 | 133.4198 | 17800.8509
2015 | C6 | Con | white birch | 1026.8102
2015 | C6 | Con | white birch | 1136.5529
2015 | C6 | Con | white birch | 783.528
2015 | C6 | Con | white birch | 941.5431
2015 | C6 | Con | white birch | 867.0562
2015 | C6 | Con | white birch | 1176.178
2015 | C6 | Con | white birch | 925.4203
2015 | C6 | N | white birch | 1260.9656 | 990.6177 | 469.9348 | 220838.7219
2015 | C6 | N | white birch | 450.5864
2015 | C6 | N | white birch | 763.9143
2015 | C6 | N | white birch | 1487.0046
2015 | C6 | NP | white birch | 1021.4555 | 887.5447 | 124.2199 | 15430.5728
2015 | C6 | NP | white birch | 833.7154
2015 | C6 | NP | white birch | 952.9921
2015 | C6 | NP | white birch | 742.0158
2015 | C6 | P | white birch | 534.6108 | 734.5658 | 219.4854 | 48173.8436
2015 | C6 | P | white birch | 1069.6256
2015 | C6 | P | white birch | 808.8598
2015 | C6 | P | white birch | 549.2291
2015 | C6 | P | white birch | 710.5035
2017 | C8 | Ca | sugar maple | 1732.8712 | 1086.7593 | 481.8033 | 232134.4155
2017 | C8 | Ca | sugar maple | 856.4708
2017 | C8 | Ca | sugar maple | 1142.9074
2017 | C8 | Ca | sugar maple | 614.7877
2017 | C8 | Con | sugar maple | 1642.3237 | 1121.5134 | 352.4408 | 124214.4855
2017 | C8 | Con | sugar maple | 1272.4185
2017 | C8 | Con | sugar maple | 806.1148
2017 | C8 | Con | sugar maple | 802.1369
2017 | C8 | Con | sugar maple | 1084.5734
2017 | C8 | N | sugar maple | 1384.7362 | 1252.8387 | 363.7348 | 132303.0092
2017 | C8 | N | sugar maple | 1225.6668
2017 | C8 | N | sugar maple | 623.2099
2017 | C8 | N | sugar maple | 1435.5319
2017 | C8 | N | sugar maple | 1145.5407
2017 | C8 | N | sugar maple | 1702.3469
2017 | C8 | NP | sugar maple | 2435.1722 | 1233.7704 | 830.9261 | 690438.1239
2017 | C8 | NP | sugar maple | 1670.5561
2017 | C8 | NP | sugar maple | 859.0557
2017 | C8 | NP | sugar maple | 294.6162
2017 | C8 | NP | sugar maple | 909.4518
2017 | C8 | P | sugar maple | 828.622 | 1040.4524 | 219.4821 | 48172.3871
2017 | C8 | P | sugar maple | 872.8749
2017 | C8 | P | sugar maple | 1404.7259
2017 | C8 | P | sugar maple | 1046.1803
2017 | C8 | P | sugar maple | 912.6125
2017 | C8 | P | sugar maple | 1177.6989
2018 | HBM | Ca | red maple | 2111.9127 | 1976.2764 | 620.4273 | 384930.034
2018 | HBM | Ca | red maple | 2980.0471
2018 | HBM | Ca | red maple | 1691.2081
2018 | HBM | Ca | sugar maple | 1537.4892
2018 | HBM | Ca | sugar maple | 2330.9224
2018 | HBM | Ca | sugar maple | 2098.3283
2018 | HBM | Ca | white birch | 724.1797
2018 | HBM | Ca | white birch | 2213.33
2018 | HBM | Ca | white birch | 2099.0705
2018 | HBM | Con | red maple | 856.2077 | 1453.8525 | 442.131 | 195479.7883
2018 | HBM | Con | red maple | 1435.7234
2018 | HBM | Con | red maple | 1197.0748
2018 | HBM | Con | sugar maple | 1538.3213
2018 | HBM | Con | sugar maple | 2258.0275
2018 | HBM | Con | sugar maple | 1520.8557
2018 | HBM | Con | white birch | 1048.4767
2018 | HBM | Con | white birch | 1979.5553
2018 | HBM | Con | white birch | 1250.4297
2018 | HBM | N | red maple | 2150.6557 | 1821.4282 | 654.5698 | 428461.6857
2018 | HBM | N | red maple | 2358.7275
2018 | HBM | N | red maple | 1810.641
2018 | HBM | N | sugar maple | 2029.4799
2018 | HBM | N | sugar maple | 1206.1479
2018 | HBM | N | sugar maple | 728.2639
2018 | HBM | N | white birch | 1729.789
2018 | HBM | N | white birch | 1436.5239
2018 | HBM | N | white birch | 2942.6254
2018 | HBM | NP | red maple | 585.8911 | 1485.9022 | 547.126 | 299346.8606
2018 | HBM | NP | red maple | 1603.8106
2018 | HBM | NP | red maple | 1472.3027
2018 | HBM | NP | sugar maple | 1340.3184
2018 | HBM | NP | sugar maple | 1823.7242
2018 | HBM | NP | sugar maple | 1849.167
2018 | HBM | NP | white birch | 2375.3775
2018 | HBM | NP | white birch | 1549.4924
2018 | HBM | NP | white birch | 773.0363
2018 | HBM | P | red maple | 1066.7912 | 2001.114 | 945.2772 | 893549.0757
2018 | HBM | P | red maple | 2764.7554
2018 | HBM | P | red maple | 1295.6011
2018 | HBM | P | sugar maple | 1980.6766
2018 | HBM | P | sugar maple | 1751.5861
2018 | HBM | P | sugar maple | 1800.9453
2018 | HBM | P | white birch | 2315.819
2018 | HBM | P | white birch | 1023.5023
2018 | HBM | P | white birch | 4010.3486
222920.3204
Note on B83: Admin: There was only one days worth of usable data so the daysum is also the average..
Note on E84: Admin:
Note on E92: Admin:
Note on E94: Admin:
Note on E97: Admin:
Note on E100: Admin:
Note on E103: Admin:
Note on K8: Admin: From Figure B in Zar 84
Note on K20: Admin: From Figure B in Zar 84