## Introduction
Global results | Summary of results
Correlation analysis | Summary of the results with Pearson correlation between all possible combination of
initial paramaters (methanol, nitrate, C/N) and the measured parameters
C1 to C8 | Correspond to Condition1 to Condition8 for both periods
In each condition sheet, raw data and calculation of | NO3 and NOx reduction rates
Nitrite dynamics
Methanol consumption
N2O dynamics
CO2 production

## Global results
Operating conditions
|  | Conditions | nitrate | methanol | C/N
|  |  | (mM) | (v/v, %) | ratio
|  | C1 | 10.7 | 0.075 | 1.5
|  | C2 | 10.7 | 0.15 | 3
|  | C3 | 21.4 | 0.15 | 1.5
|  | C4 | 21.4 | 0.3 | 3
|  | C5 | 21.4 | 0.45 | 4.5
|  | C6 | 21.4 | 0.75 | 7.5
|  | C7 | 32.1 | 0.45 | 3
|  | C8 | 42.8 | 0.6 | 3
|  | NO3- reduction | NOx reduction | NO2- dynamics | N2O dynamics | Methanol | Methanol | Proportion of | CO2 production | residual NOx | residual NO3- | residual NO2- | residual NOx | residual NO3- | residual NO2-
|  | rates | rates | AUC | AUC | consumption | consumed | methanol | rates | after 4days | after 4days | after 4days | after 4days | after 4days | after 4days
|  | mM/h | mM/h | mM-h | mM-h | rates. k (h-1) | % (v/v) | consumed (%) | ppmv/h | mM | mM | mM | % | % | %
Period 1 | C1-1 | 0.2855 | 0.1972 | 70.6975 | 5.152 | -0.0163 | 0.038446 | 51.2608 | 105.6 | 0 | 0 | 0 | 0% | 0% | 0%
| C2-1 | 0.332 | 0.2281 | 72.3768 | 2.2854 | -0.0059 | 0.032421 | 21.6139 | 103.1 | 0 | 0 | 0 | 0% | 0% | 0%
| C3-1 | 0.3092 | 0.2001 | 280.1799 | 3.876 | -0.0104 | 0.078891 | 52.594 | 58 | 0 | 0 | 0 | 0% | 0% | 0%
| C4-1 | 0.3069 | 0.1951 | 309.6029 | 2.4983 | -0.0031 | 0.075433 | 25.1445 | 108.9 | 0 | 0 | 0 | 0% | 0% | 0%
| C5-1 | 0.2327 | 0.1982 | 285.2377 | 7.4626 | -0.0019 | 0.06988 | 15.5289 | 141.9 | 0 | 0 | 0 | 0% | 0% | 0%
| C6-1 | 0.2613 | 0.1994 | 159.9898 | 4.2624 | -0.0012 | 0.064352 | 8.5803 | 164.6 | 0 | 0 | 0 | 0% | 0% | 0%
| C7-1 | 0.4082 | 0.2771 | 594.5032 | 5.1752 | -0.0027 | 0.089171 | 19.8157 | 93.8 | 2.2 | 0 | 2.2 | 6.854% | 0% | 6.854%
| C8-1 | 0.4023 | 0.3282 | 1359.6938 | 7.5942 | -0.0025 | 0.13991 | 23.3182 | 114.9 | 12.2 | 2.2 | 10 | 28.5% | 5.14% | 23.36%
Period 2 | C1-2 | 0.1805 | 0.1656 | 47.8271 | 8.6358 | -0.0028 | 0.012279 | 16.3718 | 77.3 | 0 | 0 | 0 | 0% | 0% | 0%
| C2-2 | 0.239 | 0.1706 | 85.3356 | 1.4387 | -0.0058 | 0.030909 | 20.6061 | 66.8 | 0 | 0 | 0 | 0% | 0% | 0%
| C3-2 | 0.2083 | 0.1818 | 181.3518 | 2.2912 | -0.0074 | 0.062284 | 41.5225 | 43.2 | 0 | 0 | 0 | 0% | 0% | 0%
| C4-2 | 0.2143 | 0.1887 | 177.3625 | 2.5517 | -0.0035 | 0.065497 | 21.8322 | 71.6 | 0 | 0 | 0 | 0% | 0% | 0%
| C5-2 | 0.2088 | 0.1826 | 139.0488 | nm | -0.0025 | 0.074509 | 16.5575 | nm | 0 | 0 | 0 | 0% | 0% | 0%
| C6-2 Covid | 0.1249 | 0.1167 | 151.7301 | nm | -0.0008 | 0.074378 | 9.917 | nm | 3.4 | 2.05 | 1.35 | 15.89% | 9.579% | 6.308%
| C7-2 Covid | 0.1365 | 0.1281 | 168.8237 | nm | -0.0012 | 0.062802 | 13.956 | nm | 11.7 | 10.5 | 1.2 | 36.45% | 32.71% | 3.738%
| C8-2 Covid | 0.1307 | 0.1122 | 1080.7761 | nm | -0.0015 | 0.14677 | 24.4622 | nm | 21.65 | 19.7 | 1.9 | 50.58% | 46.03% | 4.439%
The NO2- and N2O showed transitory dynamics with appearance that peaked after a certain time, then reduced completely. The area under the curve (AUC) of the amount of NO2- or N2O by the time (mM-h) they appeared and then disappeared was calculated.
The CO2 production rates were calculated from the linear portion of CO2 produced by the time, which occurred mainly during the first 5-15 h.
The methanol consumption rates followed a first order dynamics, where a k factor was calculated as [ln(Ct/C0)]/time with Ct methanol concentration at the sampling time and C0 the initial methanol concentration
nm: not measured
C6-2, C7-2 and C8-2 are operating conditions post-Covid

## Correlation Analysis
Operating conditions
| Conditions | nitrate | methanol | C/N
|  | (mM) | (v/v, %) | ratio
| C1 | 10.7 | 0.075 | 1.5 |  |  | NO3 RR and NOx RR: nitrate and NOx reduction rates | [6 empty] | Pearson r
| C2 | 10.7 | 0.15 | 3 |  |  | NO2 AUC: Area under the curve (non-linear regression, Gaussian model) | [7 empty] | NOx RR | NO2 AUC | N2O AUC | MeOH CR | MeOH cons | CO2 PR | % MeOH cons
| C3 | 21.4 | 0.15 | 1.5 |  |  | N2O AUC: Area under the curve (non-linear regression, Lognormal model) | [6 empty] | NO3 RR | 0.933**** | 0.313 | 0.07603 | -0.2794 | 0.1291 | 0.2362 | 0.2743
| C4 | 21.4 | 0.3 | 3 |  |  | MeOH CR: MeOH consumption rates, Ct/C0= e^Kx | [6 empty] | NOx RR |  | 0.4213 | 0.3275 | -0.1267 | 0.209 | 0.2758 | 0.1385
| C5 | 21.4 | 0.45 | 4.5 |  |  | MeOH consumed, and proportion of MeOH consumed: calculated from the initial MeOH concentration | [6 empty] | NO2 AUC |  |  | 0.4056 | 0.2727 | 0.900**** | 0.1871 | -0.001637
| C6 | 21.4 | 0.75 | 7.5 |  |  | CO2 PR: CO2 production rates | [6 empty] | N2O AUC |  |  |  | 0.2205 | 0.2032 | 0.3673 | -0.2053
| C7 | 32.1 | 0.45 | 3 | [9 empty] | MeOH CR |  |  |  |  | 0.3393 | 0.3756 | -0.8899
| C8 | 42.8 | 0.6 | 3 | [9 empty] | MeOH cons | [5 empty] | 0.2149 | -0.01371
[14 empty] | CO2 PR | [6 empty] | -0.5318
Measured parameters
|  | NO3 RR | NOx RR | NO2 | N2O | MeOH CR | MeOH | Proportion | CO2 PR | Protein | pH
|  |  |  | AUC | AUC | k | consumed | MeOH consumed |  | content
|  | mM/h | mM/h | mM-h | mM-h | h-1 | % (v/v) | % | ppmv/h | mg |  |  |  | Pearson r
| C1-1 | 0.2855 | 0.1972 | 70.6975 | 5.152 | -0.0163 | 0.038446 | 51.2608 | 105.6 | 18.1857 | 7.84 |  |  |  | NO3 RR | NOx RR | NO2 AUC | N2O AUC | MeOH CR | MeOH cons | CO2 PR | % MeOH cons
| C2-1 | 0.332 | 0.2281 | 72.3768 | 2.2854 | -0.0059 | 0.032421 | 21.6139 | 103.1 | 23.6475 | 7.71 |  |  | iNitrate | 0.597* | 0.805*** | 0.910**** | 0.3054 | 0.41 | 0.962**** | 0.1919 | -0.1241
| C3-1 | 0.3092 | 0.2001 | 280.1799 | 3.876 | -0.0104 | 0.078891 | 52.594 | 58 | 16.691 | 7.72 |  |  | iMeOH | 0.2992 | 0.4847 | 0.5178 | 0.2589 | 0.654* | 0.660* | 0.734** | -0.589*
| C4-1 | 0.3069 | 0.1951 | 309.6029 | 2.4983 | -0.0031 | 0.075433 | 25.1445 | 108.9 | 13.7429 | 7.69 |  |  | C/N | -0.03492 | 0.04193 | 0.007345 | 0.009379 | 0.598* | 0.1906 | 0.808** | -0.701**
| C5-1 | 0.2327 | 0.1982 | 285.2377 | 7.4626 | -0.0019 | 0.06988 | 15.5289 | 141.9 | 10.3254 | 7.71
| C6-1 | 0.2613 | 0.1994 | 159.9898 | 4.2624 | -0.0012 | 0.064352 | 8.5803 | 164.6 | 15.4611 | 7.69
| C7-1 | 0.4082 | 0.2771 | 594.5032 | 5.1752 | -0.0027 | 0.089171 | 19.8157 | 93.8 | 15.2 | 7.97
| C8-1 | 0.4023 | 0.3282 | 1359.6938 | 7.5942 | -0.0025 | 0.13991 | 23.3182 | 114.9 | 15.3 | 7.62
| C1-2 | 0.1805 | 0.1656 | 47.8271 | 8.6358 | -0.0028 | 0.012279 | 16.3718 | 77.3 | 23.3589
| C2-2 | 0.239 | 0.1706 | 85.3356 | 1.4387 | -0.0058 | 0.030909 | 20.6061 | 66.8 | 24.5353 | 7.59
| C3-2 | 0.2083 | 0.1818 | 181.3518 | 2.2912 | -0.0074 | 0.062284 | 41.5225 | 43.2 | 22.3467
| C4-2 | 0.2143 | 0.1887 | 177.3625 | 2.5517 | -0.0035 | 0.065497 | 21.8322 | 71.6 | 23.61
| C5-2 | 0.2088 | 0.1826 | 139.0488 |  | -0.0025 | 0.074509 | 16.5575 |  | 21.3956
| C6-2 Covid | 0.1249 | 0.1167 | 151.7301 |  | -0.0008 | 0.074378 | 9.917 |  | 15.1444
| C7-2 Covid | 0.1365 | 0.1281 | 168.8237 |  | -0.0012 | 0.062802 | 13.956 |  | 13.5
| C8-2 Covid | 0.1307 | 0.1122 | 1080.7761 |  | -0.0015 | 0.14677 | 24.4622 |  | 16.8
P1 +P2 |  | NO3 RR vs. NOx RR | NO3 RR vs. NO2 AUC | NO3 RR vs. N2O | NO3 RR vs. MeOH CR | NO3 RR vs. MeOH | NO3 RR vs. CO2 PR | NO3 RR vs. MeOH prop | P1 +P2 |  | N2O vs. MeOH CR | N2O vs. MeOH | N2O vs. CO2 PR | N2O vs. MeOH prop
| Pearson r | [8 empty] | Pearson r
| r | 0.933 | 0.313 | 0.07603 | -0.2794 | 0.1291 | 0.2362 | 0.2743 |  | r | 0.2205 | 0.2032 | 0.3673 | -0.2053
| R squared | 0.8705 | 0.09797 | 0.00578 | 0.07804 | 0.01667 | 0.05578 | 0.07522 |  | R squared | 0.04862 | 0.04128 | 0.1349 | 0.04215
| P (two-tailed) | <0.0001 | 0.2378 | 0.8143 | 0.2947 | 0.6337 | 0.4599 | 0.304 |  | P (two-tailed) | 0.491 | 0.5265 | 0.2402 | 0.5221
| P value summary | **** | ns | ns | ns | ns | ns | ns |  | P value summary | ns | ns | ns | ns
P1 +P2 |  | NOx RR vs. NO2 AUC | NOx RR vs. N2O | NOx RR vs. MeOH CR | NOx RR vs. MeOH | NOx RR vs. CO2 PR | NOx RR vs. MeOH prop |  | P1 +P2 |  | MeOH CR vs. MeOH | MeOH CR vs. CO2 PR | MeOH CR vs. MeOH prop
| Pearson r | [8 empty] | Pearson r
| r | 0.4213 | 0.3275 | -0.1267 | 0.209 | 0.2758 | 0.1385 |  |  | r | 0.3393 | 0.3756 | -0.8899
| R squared | 0.1775 | 0.1073 | 0.01606 | 0.04369 | 0.07609 | 0.01918 |  |  | R squared | 0.1151 | 0.1411 | 0.7919
| P (two-tailed) | 0.1041 | 0.2987 | 0.6401 | 0.4372 | 0.3855 | 0.609 |  |  | P (two-tailed) | 0.1986 | 0.2289 | <0.0001
| P value summary | ns | ns | ns | ns | ns | ns |  |  | P value summary | ns | ns | ****
P1 +P2 |  | NO2 AUC vs. N2O | NO2 AUC vs. MeOH CR | NO2 AUC vs. MeOH | NO2 AUC vs. CO2 PR | NO2 AUC vs. MeOH prop |  |  | P1 +P2 |  | MeOH vs. CO2 PR | MeOH vs. MeOH prop | P1 +P2 | CO2 PR vs. MeOH prop
| Pearson r | [8 empty] | Pearson r
| r | 0.4056 | 0.2727 | 0.8998 | 0.1871 | -0.001637 |  |  |  | r | 0.2149 | -0.01371 |  | -0.5318
| R squared | 0.1645 | 0.07436 | 0.8096 | 0.03502 | 2.681e-06 |  |  |  | R squared | 0.04617 | 0.0001881 |  | 0.2828
| P (two-tailed) | 0.1909 | 0.3069 | <0.0001 | 0.5603 | 0.9952 |  |  |  | P (two-tailed) | 0.5024 | 0.9598 |  | 0.0751
| P value summary | ns | ns | **** | ns | ns |  |  |  | P value summary | ns | ns |  | ns
P1 + P2 C1-C5 |  | Nitrate vs. NO3 RR | Nitrate vs. NOx RR | Nitrate vs. NO2 AUC | Nitrate vs. N2O | Nitrate vs. MeOH CR | Nitrate vs. MeOH | Nitrate vs. CO2 PR | Nitrate vs. MeOH prop |  |  |  |  | NO3- reduction rates | NOx reduction rates | NO2- dynamics | N2O dynamics | Methanol consumption rates | Methanol consumed | Proportion of methanol consumed | CO2 production rates
| Pearson r | [11 empty] | i-NO3- | 0.0312 | 0.0009 | <0.0001 | ns | ns | <0.0001 | ns | ns
| r | 0.597 | 0.8054 | 0.9101 | 0.3054 | 0.41 | 0.9619 | 0.1919 | -0.1241 |  |  |  | i-Methanol | ns | ns | ns | ns | 0.0154 | 0.0142 | 0.0343 | 0.0065
| R squared | 0.3565 | 0.6486 | 0.8284 | 0.09326 | 0.1681 | 0.9253 | 0.03682 | 0.0154 |  |  |  | C/N | ns | ns | ns | ns | 0.031 | ns | 0.0076 | 0.0015
| P (two-tailed) | 0.0312 | 0.0009 | <0.0001 | 0.3344 | 0.1641 | <0.0001 | 0.5502 | 0.6862
| P value summary | * | *** | **** | ns | ns | **** | ns | ns |  |  |  | NO3- reduction rates |  | <0.0001 | ns | ns | ns | ns | ns | ns
[13 empty] | NOx reduction rates |  |  | ns | ns | ns | ns | ns | ns
[13 empty] | NO2- dynamics |  |  |  | ns | ns | <0.0001 | ns | ns
[13 empty] | N2O dynamics |  |  |  |  | ns | ns | ns | ns
P1 + P2 C1-C5 |  | iMeOH vs. NO3 RR | iMeOH vs. NOx RR | iMeOH vs. NO2 AUC | iMeOH vs. N2O | iMeOH vs. MeOH CR | iMeOH vs. MeOH | iMeOH vs. CO2 PR | iMeOH vs. MeOH prop |  |  |  | Methanol consumption rates | [5 empty] | ns | <0.0001 | ns
| Pearson r | [11 empty] | Methanol consumed | [6 empty] | ns | ns
| r | 0.2992 | 0.4847 | 0.5178 | 0.2589 | 0.6536 | 0.6596 | 0.7344 | -0.5886 |  |  |  | Proportion of methanol consumed | [7 empty] | ns
| R squared | 0.08951 | 0.2349 | 0.2681 | 0.06704 | 0.4271 | 0.435 | 0.5393 | 0.3464
| P (two-tailed) | 0.3207 | 0.0932 | 0.0699 | 0.4164 | 0.0154 | 0.0142 | 0.0065 | 0.0343
| P value summary | ns | ns | ns | ns | * | * | ** | *
P1 + P2 C1-C5 |  | C/N vs. NO3 RR | C/N vs. NOx RR | C/N vs. NO2 AUC | C/N vs. N2O | C/N vs. MeOH CR | C/N vs. MeOH | C/N vs. CO2 PR | C/N vs. MeOH prop
Pearson r
| r | -0.03492 | 0.04193 | 0.007345 | 0.009379 | 0.5977 | 0.1906 | 0.8084 | -0.7008
| R squared | 0.001219 | 0.001758 | 5.395e-05 | 8.797e-05 | 0.3573 | 0.03633 | 0.6535 | 0.4911
| P (two-tailed) | 0.9098 | 0.8918 | 0.981 | 0.9769 | 0.031 | 0.5328 | 0.0015 | 0.0076
| P value summary | ns | ns | ns | ns | * | ns | ** | **

## C1
Model (Gaussian distribution)
Y=Amplitude * e(-0.5*((X-Mean)/SD)^2)
Condition 1
NO3 and NOx reduction rates
Period 1
S1-Cycle 2
Time (h) | mM NOx | mM NO3 | mM NO2
0 | 8.6012 | 8.5595 | 0.041701
1 | 7.7861 | 7.4825 | 0.30358
3 | 8.1706 | 7.5396 | 0.63098 | [7 empty] | C1-1 | C1-2
5 | 7.6838 | 6.664 | 1.0198 | [7 empty] | mM/h | mM/h
7 | 7.4418 | 6.0003 | 1.4415 | [6 empty] | NO3 reduction rate | 0.2855 | 0.1805
11 | 6.3623 | 4.7743 | 1.588 | [6 empty] | NOx reduction rate | 0.1972 | 0.1656
22 | 3.9155 | 1.8555 | 2.06
24 | 3.2734 | 1.0183 | 2.255
27 | 2.7667 | 0.41268 | 2.3541
29 | 2.0961 | 0.1792 | 1.9169
31 | 1.7356 | 0.054672 | 1.6809
33 | 1.6641 | 0.059107 | 1.605
35 | 1.6576 | 0.22761 | 1.43
47 | 0.20399 | 0.027439 | 0.17655
Period 2
S2-Cycle 3
Time (h) | mM NOx | mM NO3 | mM NO2
0 | 8.4475 | 8.399 | 0.048459
2 | 7.8874 | 7.7614 | 0.12602
4 | 8.3038 | 7.9137 | 0.39011
6 | 7.6003 | 7.0944 | 0.50589
8 | 7.3129 | 6.7597 | 0.55321
21 | 4.9775 | 4.0122 | 0.96527
24 | 5.6984 | 4.3689 | 1.3295
27 | 3.8652 | 2.7785 | 1.0867
30 | 3.3751 | 2.3378 | 1.0373
32 | 2.8934 | 1.9221 | 0.97129
46 | 1.0683 | 0.23848 | 0.82981
48 | 0.62061 | -0.0017113 | 0.62232
Nitrite dynamics
Period 1 |  | Period 2 | [8 empty] | Gaussian
S1-Cycle 2 |  | S2-Cycle 3 | [8 empty] | Best-fit values | C1-1 | C1-2
Time (h) | mM NO2 | Time (h) | mM NO2 | [7 empty] | Amplitude | 2.323 | 1.139
0 | 0.041701 | 0 | 0.048459 | [7 empty] | Mean | 22.05 | 29.82
1 | 0.30358 | 2 | 0.12602 | [7 empty] | SD | 12.14 | 16.75
3 | 0.63098 | 4 | 0.39011 | [8 empty] | 70.6975 | 47.8271
5 | 1.0198 | 6 | 0.50589 | [6 empty] | Estimation time of complet reduction, 2 x Mean | Y=0 | 44.1 | 59.64
7 | 1.4415 | 8 | 0.55321
11 | 1.588 | 21 | 0.96527
22 | 2.06 | 24 | 1.3295
24 | 2.255 | 27 | 1.0867
27 | 2.3541 | 30 | 1.0373
29 | 1.9169 | 32 | 0.97129
31 | 1.6809 | 46 | 0.82981
33 | 1.605 | 48 | 0.62232
35 | 1.43
47 | 0.17655
Methanol consumption
Methanol consumption rates
Period 1 |  |  |  |  | Period 2 | [5 empty] | First order dynamics
S1-Cycle 2 |  |  |  |  | S2-Cycle 3 | [6 empty] | C1-1 | C1-2
Time (h) | Methanol %v/v | Ct/C0 | lnCt/C0 |  |  | methanol %v/v |  |  |  |  | Ct/C0= e^Kx
0 | 0.07913 | 1 | 0 |  | Time(h) | avec std int | lnCt/C0 |  |  |  | K h-1 | -0.0163 | -0.0028
7 | 0.06779 | 0.85669 | -0.15468 |  | 0 | 0.084474 | 0
11 | 0.064215 | 0.81151 | -0.20885 |  | 8 | 0.079685 | -0.058358
22 | 0.052357 | 0.66166 | -0.413 |  | 21 | 0.075529 | -0.11192
27 | 0.048053 | 0.60727 | -0.49879 |  | 32 | 0.078161 | -0.077678
31 | 0.045765 | 0.57835 | -0.54757 |  | 48 | 0.072195 | -0.15707
35 | 0.043661 | 0.55176 | -0.59464
41 | 0.040685 | 0.51415 | -0.66524
Total consumed | 0.038446 |  |  |  | Total consumed | 0.012279
N2O dynamics
Period 1 |  |  | Period 2 | [5 empty] | C1-1 | C1-2
S1-Cycle 2 |  |  | S2-Cycle 3 |  |  |  |  | Lognormal
Time (h) | mM N2O |  | Time (h) | mM N2O |  |  |  | Best-fit values
0 | 0.040959 |  | 0 | 0.0077191 |  |  |  | A | 2.182 | 4.145
1 | 0.071781 |  | 2 | 0.12511 |  |  |  | GeoMean | 14.1 | 14.94
3 | 0.16022 |  | 4 | 0.29038 |  |  |  | GeoSD | 2.565 | 2.296
5 | 0.23678 |  | 6 | 0.36052 |  |  |  | R squared | 0.9238 | 0.9808
7 | 0.27817 |  | 8 | 0.40803 |  |  |  | Area under mM-h | 5.152 | 8.6358
11 | 0.16031 |  | 21 | 0.1938
22 | 0.089556 |  | 24 | 0.14449
24 | 0.085624 |  | 27 | 0.086306
27 | 0.063189 |  | 30 | 0.097171
29 | 0.054893 |  | 32 | 0.11915
31 | 0.049233 |  | 46 | 0.020264
33 | 0.047187 |  | 48 | 0.017868
35 | 0.0408
47 | 0.0078464
CO2 production
Period 1 |  |  | Period 2
S1-Cycle 2 |  |  | S2-Cycle 3
Time (h) | ppm CO2 |  | Time (h) | ppm CO2
0 | 147.08 |  | 0 | 92.866 |  |  |  |  | CO2 production rate linear portion during first hours
1 | 412.93 |  | 2 | 306.319
3 | 536.67 |  | 4 | 481.345 |  |  |  |  | C1-1 ppmv/h | 105.6
5 | 771.163 |  | 6 | 608.968 |  |  |  |  | C1-2 ppmv/h | 77.3
7 | 1049.306 |  | 8 | 714.385
11 | 1341.107 |  | 21 | 1109.467
22 | 1636.307 |  | 24 | 1286.302
24 | 1764.214 |  | 27 | 1289.598
27 | 1878.618 |  | 30 | 1285.318
29 | 1843.516 |  | 32 | 1300.773
31 | 1877.74 |  | 46 | 1316.587
33 | 1805.317 |  | 48 | 1284.55
35 | 1780.327
47 | 1278.935
Amplitude is the height of the center of the distribution in Y units.
Mean is the X value at the center of the distribution.
SD is a measure of the width of the distribution, in the same units as X.
The area under a Gaussian distribution equals Amplitude*SD/0.3989. That constant equals the reciprocal of the square root of two pi.. Donc une surface mM*h

## C2
Condition 2
NO3 and NOx reduction rates
P1-Cycle 2
Time (h) | mM NOx | mM NO3 | mM NO2
0 | 9.0213 | 9.2009 | -0.17962
19 | 6.9846 | 2.5543 | 4.4303
21 | 5.4651 | 1.5506 | 3.9145 | [5 empty] | C2-1 | C2-2
23 | 5.1728 | 3.0827 | 2.09 | [5 empty] | mM/h | mM/h
24.5 | 4.0745 | 0.4257 | 3.6488 |  |  |  |  | NO3 reduction rate | 0.332 | 0.239
26 | 2.6171 | 0.40334 | 2.2138 |  |  |  |  | NOx reduction rate | 0.2281 | 0.1706
40 | 0.26772 | 0.63596 | -0.36824
44 | -0.24441 | 0 | -0.24441
P2-Cycle 3
Time (h) | mM NOx | mM NO3 | mM NO2
0 | 6.847 | 6.847 | 0
2 | 7.3205 | 6.1764 | 1.144
4 | 6.8785 | 5.3077 | 1.5708
7 | 6.9719 | 5.0408 | 1.9311
17 | 4.4532 | 0.93658 | 3.5167
19 | 5.0359 | 1.6054 | 3.4305
22 | 5.1423 | 1.9465 | 3.1958
24 | 3.3181 | 1.3419 | 1.9762
26 | 2.927 | 0.34425 | 2.5827
28 | 2.3778 | 0.16349 | 2.2143
31 | 2.0452 | 0.37487 | 1.6704
43 | 0.18633 | 0.077018 | 0.10931
45 | 0.35306 | 0.076376 | 0.27668
47 | 0.55527 | 0.40273 | 0.15253
Nitrite dynamics
P1-Cycle 2 |  |  | P2-Cycle 3
Time (h) | mM NO2 |  | Time (h) | mM NO2 | [6 empty] | C2-1 | C2-2
0 | -0.17962 |  | 0 | 0 | [5 empty] | Gaussian
19 | 4.4303 |  | 2 | 1.144 | [5 empty] | Best-fit values
21 | 3.9145 |  | 4 | 1.5708 | [5 empty] | Amplitude | 4.208 | 3.367
23 | 2.09 |  | 7 | 1.9311 | [5 empty] | Mean | 18.11 | 17.83
24.5 | 3.6488 |  | 17 | 3.5167 | [5 empty] | SD | 6.861 | 10.11
26 | 2.2138 |  | 19 | 3.4305 | [5 empty] | Area mM h | 72.3768 | 85.3356
40 | -0.36824 |  | 22 | 3.1958 |  |  |  |  | Estimation time of complet reduction, 2 x Mean | Y=0 | 36.22 | 35.66
44 | -0.24441 |  | 24 | 1.9762
|  |  | 26 | 2.5827
|  |  | 28 | 2.2143
|  |  | 31 | 1.6704
|  |  | 43 | 0.10931
|  |  | 45 | 0.27668
|  |  | 47 | 0.15253
N2O dynamics
P1-Cycle 2 |  |  | P2-Cycle 3
Time (h) | mM N2O |  | Time (h) | mM N2O |  |  | Lognormal
0 | 0.005673 |  | 0 | 0.0042073 |  |  | Best-fit values | C2-1 | C2-2
2 | 0.11865 |  | 3 | 0.031413 |  |  | A | 0.9135 | 0.8023
7 | 0.11567 |  | 5 | 0.076123 |  |  | GeoMean | 10.36 | 12.6
17 | 0.058593 |  | 7 | 0.079441 |  |  | GeoSD | 2.713 | 2.045
19 | 0.051552 |  | 8.5 | 0.079737 |  |  | R squared | 0.9733 | 0.989
26 | 0.016016 |  | 21 | 0.028231 |  |  | Area under mM-h | 2.2854 | 1.4387
28 | 0.01107 |  | 24 | 0.02298
31 | 0.0091002 |  | 27 | 0.018648
43 | 0.0046474 |  | 29 | 0.015334
45 | 0.002791 |  | 45.5 | 0.0036141
47 | 0.0030374
Methanol consumption
P1-Cycle 2 |  |  |  | P2-Cycle 3
Time (h) | % methanol | lnCt/C0 |  | Time (h) | % methanol | lnCt/C0 |  |  |  | Methanol consumption rates
0 | 0.15206 | 0 |  | 0 | 0.14918 | 0 |  |  |  | First order dynamics
4 | 0.14594 | -0.041027 |  | 8.5 | 0.14955 | 0.0024704 |  |  |  | Ct/C0= e^Kx | C2-1 | C2-2
7 | 0.1461 | -0.039928 |  | 21 | 0.12943 | -0.14198 |  |  |  | K (h-1) | -0.0059 | -0.0058
17 | 0.13241 | -0.13837 |  | 29 | 0.12326 | -0.19082
22 | 0.12783 | -0.17355 |  | 45.5 | 0.11827 | -0.23218
26 | 0.12849 | -0.1684
31 | 0.12287 | -0.21314
43 | 0.11966 | -0.23956
47 | 0.11964
Total consumed | 0.032421 |  |  | Total consumed | 0.030909
CO2 production
Time (h) | ppm CO2 |  | Time (h) | ppm CO2 |  |  |  | CO2 production rate linear portion during first hours
0 | 158.63 |  | 0 | 87.623
2 | 541.3 |  | 3 | 261.751 |  |  |  | C2-1 ppmv/h | 103.1
7 | 924.61 |  | 5 | 447.399 |  |  |  | C2-2 ppmv/h | 66.8
17 | 1130.88 |  | 7 | 578.214
19 | 1339.94 |  | 8.5 | 627.343
26 | 1130.2 |  | 21 | 953.884
28 | 1006.35 |  | 24 | 1032.891
31 | 1011.148 |  | 27 | 1103.375
43 | 865.832 |  | 29 | 1107.841
45 | 948.107 |  | 45.5 | 1119.146
47 | 949.543

## C3
Condition 3
NO3 and NOx reduction rates
Period 1
Cycle 2
Time (h) | mM NOx | mM NO3 | mM NO2
0 |  |  | 0
2 | 15.9404 | 15.3377 | 0.60271
4 | 15.0053 | 14.1075 | 0.89785 | [5 empty] | C3-1 | C3-2
6 | 14.8162 | 13.5688 | 1.2474 | [5 empty] | mM/h | mM/h
8 | 15.2599 | 13.5963 | 1.6636 |  |  |  |  | NO3 reduction rate | 0.3092 | 0.2083
22 | 13.4601 | 9.5353 | 3.9248 |  |  |  |  | NOx reduction rate | 0.2001 | 0.1818
25 | 12.4437 | 8.0897 | 4.3539
27 | 11.7633 | 7.0795 | 4.6838
29 | 12.2171 | 6.8281 | 5.3891
44 | 8.4017 | 1.989 | 6.4127
46 | 7.0832 | 1.1533 | 5.9299
48 | 6.9267 | 0.78263 | 6.144
50 | 6.2995 | 0.7416 | 5.5579
52 |  | 5.4455 | 5.6008
54 |  | 4.0167 | 4.5202
66 | 2.9205 | 1.6556 | 1.2649
Period 2
Cycle 3
Time (h) | mM NOx | mM NO3 | mM NO2
0 | 15.945 | 15.9223 | 0.022728
2 | 15.3123 | 15.1988 | 0.11347
4 | 14.3947 | 13.7434 | 0.65125
6 | 14.2884 | 13.6214 | 0.66699
8 | 13.224 | 12.149 | 1.075
22.5 | 10.8633 | 8.8341 | 2.0293
24.5 | 10.4987 | 8.3467 | 2.152
26.5 | 10.8914 | 8.5593 | 2.3321
29.5 | 10.0904 | 7.7663 | 2.3241
48.5 | 6.6198 | 3.9781 | 2.6417
52 | 5.9011 | 3.1978 | 2.7033
55 | 4.8931 | 2.3134 | 2.5797
57 | 4.88 | 2.3612 | 2.5188
71.5 | 2.327 | 0.4056 | 1.9214
75 | 2.0721 | 0.30485 | 1.7672
Nitrite dynamics
Period 1 |  |  | Period 2
Cycle 2 |  |  | Cycle 3 | [5 empty] | C3-1 | C3-2
Time (h) | mM NO2 |  | Time (h) | mM NO2 |  |  |  | Gaussian
0 | 0 |  | 0 | 0.022728 |  |  |  | Best-fit values
2 | 0.60271 |  | 2 | 0.11347 |  |  |  | Amplitude | 6.625 | 2.865
4 | 0.89785 |  | 4 | 0.65125 |  |  |  | Mean | 39.66 | 46.71
6 | 1.2474 |  | 6 | 0.66699 |  |  |  | SD | 16.87 | 25.25
8 | 1.6636 |  | 8 | 1.075 |  |  |  | Area mM h | 280.1799 | 181.3518
22 | 3.9248 |  | 22.5 | 2.0293 |  |  | Estimation time of complet reduction, 2 x Mean | Y=0 | 79.32 | 93.42
25 | 4.3539 |  | 24.5 | 2.152
27 | 4.6838 |  | 26.5 | 2.3321
29 | 5.3891 |  | 29.5 | 2.3241
44 | 6.4127 |  | 48.5 | 2.6417
46 | 5.9299 |  | 52 | 2.7033
48 | 6.144 |  | 55 | 2.5797
50 | 5.5579 |  | 57 | 2.5188
52 | 5.6008 |  | 71.5 | 1.9214
54 | 4.5202 |  | 75 | 1.7672
66 | 1.2649
N2O dynamics
Period 1 |  |  | Period 2
Cycle 2 |  |  | Cycle 3
Time (h) | mM N2O |  | Time (h) | mM N2O |  |  |  | C3-1 | C3-2
0 | 0.0045301 |  | 0 | 0.0023116 |  |  | Lognormal
2 | 0.026776 |  | 2 | 0.0090715 |  |  | Best-fit values
4 | 0.03289 |  | 4 | 0.030731 |  |  | A | 1.99 | 1.152
6 | 0.029822 |  | 6 | 0.04221 |  |  | GeoMean | 33.81 | 23.84
8 | 0.030595 |  | 8 | 0.047778 |  |  | GeoSD | 2.175 | 2.211
22 | 0.056302 |  | 22.5 | 0.04596 |  |  | R squared | 0.3379 | 0.9253
25 | 0.071486 |  | 24.5 | 0.05487 |  |  | Area under mM-h | 3.876 | 2.2912
27 | 0.085919 |  | 26.5 | 0.051393
29 | 0.10417 |  | 29.5 | 0.038527
44 | 0.025048 |  | 48.5 | 0.01009
46 | 0.022957 |  | 52 | 0.0086283
48 | 0.017025 |  | 55 | 0.0081146
50 | 0.014786 |  | 57 | 0.008651
52 | 0.013705 |  | 71.5 | 0.0040659
54 | 0.10981
66 | 0.0043232
Methanol consumption
Period 1 |  |  |  | Period 2 | [5 empty] | Methanol consumption rates
Cycle 2 |  |  |  | Cycle 3 | [5 empty] | First order dynamics
Time (h) | avec std int | lnCt/C0 |  | Time(h) | avec std int | lnCt/C0 |  |  |  |  | C3-1 | C3-2
0 | 0.16675 | 0 |  | 0 | 0.15317 | 0 |  |  |  | Ct/C0= e^Kx
4 | 0.15656 | -0.063051 |  | 8 | 0.14068 | -0.085111 |  |  |  | K h-1 | -0.0104 | -0.0074
8 | 0.15369 | -0.081554 |  | 22.5 | 0.12688 | -0.1883
29 | 0.12256 | -0.30792 |  | 29.5 | 0.12157 | -0.23112
44 | 0.10547 | -0.45803 |  | 48.5 | 0.10439 | -0.38345
48 | 0.1021 | -0.49051 |  | 57 | 0.097467 | -0.45206
54 | 0.085189 | -0.6716 |  | 71.5 | 0.090891 | -0.52192
66 | 0.087857 | -0.64077
Total consumed | 0.078891 |  |  | Total consumed | 0.062284
CO2 production
Period 1 |  |  | Period 2
Cycle 2 |  |  | Cycle 3
Time (h) | ppm CO2 |  | Time (h) | ppm CO2
0 | 206.262 |  | 0 | 49.338 |  |  |  |  | CO2 production rate linear portion during first hours
2 | 279.859 |  | 2 | 205.321
4 | 305.028 |  | 4 | 279.733 |  |  |  |  | C3-1 ppmv/h | 58
6 | 376.784 |  | 6 | 392.715 |  |  |  |  | C3-2 ppmv/h | 43.2
8 | 504.092 |  | 8 | 529.408
22 | 1315.214 |  | 22.5 | 1083.145
25 | 1543.397 |  | 24.5 | 1196.061
27 | 1686.01 |  | 26.5 | 1223.668
29 | 1871.924 |  | 29.5 | 1379.349
44 | 2290.498 |  | 48.5 | 1704.723
46 | 2309.824 |  | 52 | 1768.737
48 | 2193.008 |  | 55 | 1800.455
50 | 2008.911 |  | 57 | 1833.534
52 | 2001.275 |  | 71.5 | 1820.674
54 | 1890.75
66 | 1268.096

## C4
Condition 4
NO3 and NOx reduction rates
Period 1
Cycle 2
Time (h) | mM NOx | mM NO3 | mM NO2
0 | 16.2215 | 15.9287 | 0.29276
2 | 15.0363 | 14.143 | 0.89337 | [6 empty] | C4-1 | C4-2
4 | 16.0241 | 14.6545 | 1.3695 | [6 empty] | mM/h | mM/h
6 | 16.2481 | 14.2901 | 1.9581 | [5 empty] | NO3 reduction rate | 0.3069 | 0.2143
8 | 12.831 | 10.8011 | 2.0299 | [5 empty] | NOx reduction rate | 0.1951 | 0.1887
10 | 13.2098 | 10.7558 | 2.454
25 | 13.0524 | 8.4208 | 4.6316
27 | 11.3185 | 6.2213 | 5.0972
29 | 10.1207 | 4.8231 | 5.2976
31 | 8.3922 | 3.3539 | 5.0382
33 | 9.7043 | 4.2147 | 5.4896
35 | 9.6322 | 3.8173 | 5.8149
52 | 5.7105 | 0.88896 | 4.8215
54 | 5.1992 | 0.58759 | 4.6116
72 | 2.2029 | 0.21839 | 1.9845
Period 2
Cycle 3
Time (h) | mM NOx | mM NO3 | mM NO2
0 | 16.6011 | 16.5274 | 0.073721
2.5 | 15.4919 | 15.2674 | 0.22445
5.5 | 14.9793 | 14.2442 | 0.73513
7.5 | 14.9971 | 14.0906 | 0.90645
10 | 14.1518 | 13.0788 | 1.0729
23 | 12.5398 | 10.6558 | 1.884
26.5 | 11.6886 | 9.5344 | 2.1542
56 | 5.0404 | 2.8319 | 2.2085
73 | 2.8238 | 0.86713 | 1.9567
Nitrite dynamics
Period 1 |  |  | Period 2
Cycle 2 |  |  | Cycle 3 | [5 empty] | C4-1 | C4-2
Time (h) | mM NO2 |  | Time (h) | mM NO2 |  |  |  | Gaussian
0 | 0.29276 |  | 0 | 0.073721 |  |  |  | Best-fit values
2 | 0.89337 |  | 2.5 | 0.22445 |  |  |  | Amplitude | 5.831 | 2.738
4 | 1.3695 |  | 5.5 | 0.73513 |  |  |  | Mean | 39.57 | 47.68
6 | 1.9581 |  | 7.5 | 0.90645 |  |  |  | SD | 21.18 | 25.84
8 | 2.0299 |  | 10 | 1.0729 |  |  |  | Area mM h | 309.6029 | 177.3625
10 | 2.454 |  | 23 | 1.884 |  |  | Estimation time of complet reduction, 2 x Mean | Y=0 | 79.14 | 95.36
25 | 4.6316 |  | 26.5 | 2.1542
27 | 5.0972 |  | 56 | 2.2085
29 | 5.2976 |  | 73 | 1.9567
31 | 5.0382
33 | 5.4896
35 | 5.8149
52 | 4.8215
54 | 4.6116
72 | 1.9845
N2O dynamics
Period 1 |  |  | Period 2
Cycle 2 |  |  | Cycle 3
Time (h) | mM N2O |  | Time (h) | mM N2O |  |  |  |  | C4-1 | C4-2
0 | 0.0068576 |  | 0 | 0.001091 |  |  |  | Lognormal
2 | 0.024134 |  | 2.5 | 0.084851 |  |  |  | Best-fit values
4 | 0.027685 |  | 5.5 | 0.15304 |  |  |  | A | 0.6669 | 1.093
6 | 0.026253 |  | 7.5 | 0.11604 |  |  |  | GeoMean | 67.23 | 12.9
8 | 0.028981 |  | 10 | 0.088079 |  |  |  | GeoSD | 4.457 | 2.538
10 | 0.029231 |  | 23 | 0.046596 |  |  |  | R squared | 0.797 | 0.9538
25 | 0.019309 |  | 26.5 | 0.032777 |  |  |  | Area under mM-h | 2.4983 | 2.5517
27 | 0.021698 |  | 28 | 0.026821
29 | 0.02473 |  | 30 | 0.032436
31 | 0.024651 |  | 49 | 0.0056689
33 | 0.0202
35 | 0.018595
52 | 0.0079532
54 | 0.0096398
72 | 0.0033709
Methanol consumption
Period 1 |  |  |  | Period 2
Cycle 2 | Methanol % |  |  | Cycle 3 | Methanol % |  |  |  |  | Methanol consumption rates
Time (h) | avec std int | lnCt/Co |  | Time(h) | avec std int | lnCt/Co |  |  |  | First order dynamics
0 | 0.33574 | 0 |  | 0 | 0.31731 | 0 |  |  |  |  | C4-1 | C4-2
4 | 0.30272 | -0.10354 |  | 10 | 0.29782 | -0.063393 |  |  |  | Ct/C0= e^Kx
10 | 0.31097 | -0.076643 |  | 23 | 0.23143 | -0.31561 |  |  |  | K h-1 | -0.0031 | -0.0035
25 | 0.2933 | -0.13515 |  | 55 | 0.20363 | -0.44356
29 | 0.3004 | -0.11121 |  | 56 | 0.25846 | -0.20516
35 | 0.28188 | -0.17486 |  | 73 | 0.25182 | -0.23119
52 | 0.27092 | -0.2145
72 | 0.26031 | -0.25448
Total consumed | 0.075433 |  |  | Total consumed | 0.065497
CO2 production
Period 1 |  |  | Period 2
Cycle 2 |  |  | Cycle 3
Time (h) | ppm CO2 |  | Time (h) | ppm CO2
0 | 548.574 |  | 0 | 13.859 | [5 empty] | CO2 production rate linear portion during first hours
2 | 709.347 |  | 2.5 | 347.937
4 | 994.672 |  | 5.5 | 545.442 | [5 empty] | C4-1 ppmv/h | 108.9
6 | 1186.512 |  | 7.5 | 617.702 | [5 empty] | C4-2 ppmv/h | 71.6
8 | 1442.68 |  | 10 | 768.478
10 | 1594.945 |  | 23 | 1413.35
25 | 2802.982 |  | 26.5 | 1496.448
27 | 2861.301 |  | 28 | 1450.876
29 | 2981.641 |  | 30 | 1407.574
31 | 3216.96 |  | 49 | 2223.631
33 | 3298.664
35 | 3447.4092
52 | 2557.474
54 | 2380.089
72 | 1710.239

## C5
Condition 5
NO3 and NOx reduction rates
Period 1
Cycle 2
Time (h) | mM NOx | mM NO3 | mM NO2
0 | 15.5728 | 15.1485 | 0.42424
2 | 15.8132 | 15.0964 | 0.71678
4 | 16.3528 | 15.114 | 1.2388
6 | 16.5153 | 14.8928 | 1.6225
7.5 | 15.3113 | 13.6121 | 1.6992
9 | 15.0834 | 13.3018 | 1.7816
22.5 | 12.8044 | 8.9612 | 3.8432
24.5 | 12.1506 | 7.8034 | 4.3472
26.5 | 10.8769 | 6.6541 | 4.2228
29 | 10.7253 | 6.2905 | 4.4347
30.5 | 11.8244 | 6.8712 | 4.9532
72 | 2.1061 | 0.33907 | 1.767
[10 empty] | C5-1 | C5-2
[10 empty] | mM/h | mM/h
[9 empty] | NO3 reduction rate | 0.2327 | 0.2088
Period 2 | [8 empty] | NOx reduction rate | 0.1982 | 0.1826
Cycle 3
Time (h) | mM NOx | mM NO3 | mM NO2
0 | 15.696 | 15.8157 | -0.11972
2.5 | 15.158 | 15.0977 | 0.060297
4.5 | 13.7429 | 13.1404 | 0.60245
6.5 | 13.9492 | 13.2342 | 0.71503
9 | 13.6815 | 12.813 | 0.86856
22 | 11.1296 | 9.4249 | 1.7047
26 | 9.63 | 7.6717 | 1.9583
29 | 9.9903 | 7.9881 | 2.0022
32.5 | 9.2028 | 7.2222 | 1.9806
47 | 6.435 | 4.4334 | 2.0017
50 | 5.9474 | 3.8347 | 2.1127
54 | 5.702 | 3.5034 | 2.1986
73 | 1.996 | 0.59711 | 1.3989
Nitrite dynamics
Period 1 |  |  | Period 2
Cycle 2 |  |  | Cycle 3
Time (h) | mM NO2 |  | Time (h) | mM NO2 |  |  |  |  | C5-1 | C5-2
0 | 0.42424 |  | 0 | -0.11972 |  |  |  | Gaussian
2 | 0.71678 |  | 2.5 | 0.060297 |  |  |  | Best-fit values
4 | 1.2388 |  | 4.5 | 0.60245 |  |  |  | Amplitude | 5.465 | 2.314
6 | 1.6225 |  | 6.5 | 0.71503 |  |  |  | Mean | 40.46 | 44.76
7.5 | 1.6992 |  | 9 | 0.86856 |  |  |  | SD | 20.82 | 23.97
9 | 1.7816 |  | 22 | 1.7047 |  |  |  | Area mM h | 285.2377 | 139.0488
22.5 | 3.8432 |  | 26 | 1.9583 |  |  | Estimation time of complet reduction, 2 x Mean | Y=0 | 80.92 | 89.52
24.5 | 4.3472 |  | 29 | 2.0022
26.5 | 4.2228 |  | 32.5 | 1.9806
29 | 4.4347 |  | 47 | 2.0017
30.5 | 4.9532 |  | 50 | 2.1127
72 | 1.767 |  | 54 | 2.1986
|  |  | 73 | 1.3989
N2O dynamics
Period 1
Cycle 2 | [8 empty] | C5-1
Time (h) | mM N2O | [6 empty] | Lognormal
0 | 0.0048619 | [6 empty] | Best-fit values
2 | 0.030185 | [6 empty] | A | 1.688
4 | 0.03755 | [6 empty] | GeoMean | 194
6 | 0.043232 | [6 empty] | GeoSD | 5.834
7.5 | 0.036163 | [6 empty] | R squared | 0.6591
9 | 0.040823 | [6 empty] | Area under mM-h | 7.4626
22.5 | 0.037027
24.5 | 0.027481
26.5 | 0.03289
29 | 0.035231
30.5 | 0.037277
56 | 0.038868
72 | 0.00353
CO2 production
Period 1
Cycle 2
Time (h) | ppm CO2 | [6 empty] | CO2 production rate linear portion during first hours
0 | 129.853
2 | 531.375 | [6 empty] | C5-1 ppmv/h | 141.9
4 | 736.336
6 | 1081.628
7.5 | 1201.757
9 | 1455.682
22.5 | 2778.605
24.5 | 2663.227
26.5 | 2522.209
29 | 2545.141
30.5 | 2598.156
56 | 2602.814
72 | 1590.082
Methanol consumption
Period 1 |  |  |  | Period 2
Cycle 2 | methanol % |  |  | Cycle 3 | methanol % | [5 empty] | Methanol consumption rates
Time (h) | avec std int | lnCt/Co |  | Time(h) | avec std int | lnCt/Co |  |  |  |  | First order dynamics
0 | 0.59822 | 0 |  | 0 | 0.43582 | 0 | [5 empty] | C5-1 | C5-2
4 | 0.56893 | -0.050212 |  | 9 | 0.41478 | -0.049484 |  |  |  |  | Ct/C0= e^Kx
24 | 0.59125 | -0.011719 |  | 22 | 0.39655 | -0.094439 |  |  |  |  | K h-1 | -0.0019 | -0.0025
26 | 0.60593 |  |  | 32.5 | 0.38482 | -0.12445
30.5 | 0.58803 |  |  | 47 | 0.37578 | -0.14822
51.5 | 0.58792 |  |  | 54 | 0.37184 | -0.15875
53.5 | 0.52834 | -0.12422 |  | 73 | 0.36131 | -0.18749
Total consumed | 0.06988
|  |  |  | Total consumed | 0.074509

## C6
Condition 6
NO3 and NOx reduction rates
Period 1
Cycle 2
Time (h) | mM NOx | mM NO3 | mM NO2
0 | 11.9769 | 11.9259 | 0.051051
2 | 13.346 | 12.9507 | 0.39531
4 | 12.5576 | 11.7939 | 0.76372
6 | 12.4188 | 11.6025 | 0.81631
8 | 12.0422 | 11.0319 | 1.0103
24 | 8.9222 | 5.9851 | 2.9371
29 | 8.0571 | 4.7936 | 3.2635 | [10 empty] | C6-1 | C6-2
31 | 7.3842 | 4.0668 | 3.3175 | [10 empty] | mM/h | mM/h
50 | 3.2567 | 0.35363 | 2.9031 | [9 empty] | NO3 reduction rate | 0.2613 | 0.1249
53 | 2.5393 | 0.093432 | 2.4459 | [9 empty] | NOx reduction rate | 0.1994 | 0.1167
55 | 2.1088 | -0.018986 | 2.1278
73 | 0.050506 | -0.083248 | 0.13375
Period 2
Cycle 3
Time (h) | mM NOx | mM NO3 | mM NO2
0 | 14.7772 | 14.5857 | 0.1915
2.5 | 14.2251 | 14.0169 | 0.20821
4 | 14.1434 | 13.8844 | 0.25901
6 | 13.2896 | 12.9697 | 0.31997 | [8 empty] | NOx residual after 96 h: 3.4 mM (2.05 mM NO3 + 1.35 mM NO2)
8 | 13.1841 | 12.7237 | 0.46033
24 | 11.5774 | 10.6156 | 0.96182
26 | 11.6069 | 10.6396 | 0.96733
28 | 11.6732 | 10.5874 | 1.0858
30.5 | 11.4731 | 10.3329 | 1.1402
49.5 | 8.9918 | 7.6424 | 1.3495
53.5 | 8.5748 | 7.2079 | 1.3669
56.5 | 8.4017 | 6.9468 | 1.4549
72 | 7.1553 | 5.4695 | 1.6858
76 | 5.8259 | 4.264 | 1.5618
103 | 1.6014 | 0.54848 | 1.0529
118 | 0.70832 | 0.027904 | 0.68042
Nitrite dynamics
Period 1 |  |  | Period 2
Cycle 2 |  |  | Cycle 3
Time (h) | mM NO2 |  | Time (h) | mM NO2 |  |  | C6-1 | C6-2
0 | 0.051051 |  | 0 | 0.1915 |  | Gaussian
2 | 0.39531 |  | 2.5 | 0.20821 |  | Best-fit values
4 | 0.76372 |  | 4 | 0.25901 |  | Amplitude | 3.704 | 1.608
6 | 0.81631 |  | 6 | 0.31997 |  | Mean | 36.93 | 67.76
8 | 1.0103 |  | 8 | 0.46033 |  | SD | 17.23 | 37.64
24 | 2.9371 |  | 24 | 0.96182 |  | Area mM h | 159.9898 | 151.7301
29 | 3.2635 |  | 26 | 0.96733 | Estimation time of complet reduction, 2 x Mean | Y=0 | 73.86 | 135.52
31 | 3.3175 |  | 28 | 1.0858
50 | 2.9031 |  | 30.5 | 1.1402
53 | 2.4459 |  | 49.5 | 1.3495
55 | 2.1278 |  | 53.5 | 1.3669
73 | 0.13375 |  | 56.5 | 1.4549
|  |  | 72 | 1.6858
|  |  | 76 | 1.5618
|  |  | 103 | 1.0529
|  |  | 118 | 0.68042
N2O dynamics
Period 1
Cycle 2
Time (h) | mM N2O
0 | 0.0092579 | [7 empty] | Lognormal
2 | 0.13549 | [7 empty] | Best-fit values
4 | 0.17075 | [7 empty] | A | 1.268
6 | 0.11495 | [7 empty] | GeoMean | 20.63
8 | 0.0027208 | [7 empty] | GeoSD | 3.823
24 | 0.062507 | [7 empty] | R squared | 0.9537
29 | 0.050392 | [7 empty] | Area under mM-h | 4.2624
31 | 0.047938
50 | 0.0099103
53 | 0.012156
55 | 0.011358
73 | 0.0031481
Methanol consumption
Period 1 |  |  |  | Period 2 | [9 empty] | Methanol consumption rates
Cycle 2 | methanol % |  |  | Cycle 3 | methanol % | [8 empty] | First order dynamics
Time (h) | avec std int | LnCt/Co |  | Time(h) | avec std int | LnCt/Co | [8 empty] | C6-1 | C6-2
0 | 0.78169 | 0 |  | 0 | 0.74738 | 0 | [7 empty] | Ct/C0= e^Kx
8 | 0.75552 | -0.034047 |  | 24 | 0.739 | -0.01128 | [7 empty] | K h-1 | -0.0012 | -0.0008
24 | 0.72557 | -0.07449 |  | 49.5 | 0.70779 | -0.054429
31 | 0.75512 | -0.034574 |  | 72 | 0.69489 | -0.07283
50 | 0.70815 | -0.098795 |  | 103 | 0.70389 | -0.059957
55 | 0.71206 | -0.093296 |  | 118 | 0.67301 | -0.10482
73 | 0.71733 | -0.085912
Total consumed | 0.064352 |  |  | Total consumed | 0.074378
CO2 production
Period 1
Cycle 2 | [10 empty] | CO2 production rate linear portion during first hours
Time (h) | ppm CO2
0 | 605.476 | [9 empty] | C6-1 ppmv/h | 164.6
2 | 1002.535
4 | 1247.829
6 | 1620.973
24 | 3369.456
29 | 3387.495
31 | 3271.357
50 | 3201.886
53 | 3234.855
55 | 3086.112
73 | 2674.178

## C7
Condition 7
NO3 and NOx reduction rates
Period 1
Cycle 2
Time (h) | mM NOx | mM NO3 | mM NO2
0 | 30.3959 | 29.4652 | 0.93076
2 | 24.2061 | 23.4308 | 0.77537
4 | 23.6179 | 22.8685 | 0.74947
6 | 26.8984 | 24.2097 | 2.6887
8 | 26.2787 | 23.4897 | 2.789
23 | 20.0644 | 16.0095 | 4.0549
25 | 20.7716 | 15.9818 | 4.7898
27 | 21.3143 | 15.6876 | 5.6267 | [6 empty] | NOx residual after 96 h: 2.2 mM (0 mM NO3 + 2.2 mM NO2)
30 | 17.6662 | 11.7223 | 5.9439
32 | 17.9113 | 12.3154 | 5.5959
47 | 14.1232 | 7.1044 | 7.0188
49 | 14.5433 | 6.4465 | 8.0968
52 | 13.5385 | 4.9447 | 8.5938
54 | 11.816 | 4.2258 | 7.5902
56 | 11.6549 | 3.5176 | 8.1373
58 | 11.1228 | 2.8463 | 8.2765 | [7 empty] | C7-1 | C7-2
71 | 6.897 | -1.182 | 8.079 | [7 empty] | mM/h | mM/h
73 | 6.0218 | -0.89825 | 6.92 | [6 empty] | NO3 reduction rate | 0.4082 | 0.1365
76 | 4.94 | -0.85344 | 5.7934 | [6 empty] | NOx reduction rate | 0.2771 | 0.1281
78 | 5.8992 | 0.57204 | 5.3272
97 | 2.1951 | -1.2106 | 3.4058
Period 2
Cycle 3
Time (h) | mM NOx | mM NO3 | mM NO2
0 | 24.7203 | 24.5267 | 0.19364
2.5 | 23.9108 | 23.6949 | 0.21592
4 | 23.8737 | 23.5653 | 0.30834
6 | 22.5937 | 22.1487 | 0.44498 | [6 empty] | NOx residual after 96 h: 11.7 mM (10.5 mM NO3 + 1.2 mM NO2)
8 | 22.8033 | 22.3773 | 0.42597
11 | 22.9402 | 22.4025 | 0.53774
25.5 | 20.4029 | 19.5277 | 0.87527
28 | 20.1751 | 19.2795 | 0.89565
54 | 16.9584 | 15.8988 | 1.0596
57 | 15.56 | 14.4553 | 1.1047
75.5 | 14.164 | 12.9155 | 1.2486
78.5 | 13.9499 | 12.662 | 1.2879
98 | 12.4166 | 11.0834 | 1.3332
102 | 10.7108 | 9.5128 | 1.198
106 | 10.4863 | 9.3373 | 1.149
120 | 8.703 | 7.627 | 1.076
Nitrite dynamics
Period 1 |  |  | Period 2
Cycle 2 |  |  | Cycle 3
Time (h) | mM NO2 |  | Time (h) | mM NO2
0 | 0.93076 |  | 0 | 0.19364 | [6 empty] | C7-1 | C7-2
2 | 0.77537 |  | 2.5 | 0.21592 | [5 empty] | Gaussian
4 | 0.74947 |  | 4 | 0.30834 | [5 empty] | Best-fit values
6 | 2.6887 |  | 6 | 0.44498 | [5 empty] | Amplitude | 8.141 | 1.313
8 | 2.789 |  | 8 | 0.42597 | [5 empty] | Mean | 55.56 | 83.7
23 | 4.0549 |  | 11 | 0.53774 | [5 empty] | SD | 29.13 | 51.29
25 | 4.7898 |  | 25.5 | 0.87527 | [5 empty] | Area mM h | 594.5032 | 168.8237
27 | 5.6267 |  | 28 | 0.89565 |  |  |  |  | Estimation time of complet reduction, 2 x Mean | Y=0 | 111.12 | 167.4
30 | 5.9439 |  | 54 | 1.0596
32 | 5.5959 |  | 57 | 1.1047
47 | 7.0188 |  | 75.5 | 1.2486
49 | 8.0968 |  | 78.5 | 1.2879
52 | 8.5938 |  | 98 | 1.3332
54 | 7.5902 |  | 102 | 1.198
56 | 8.1373 |  | 106 | 1.149
58 | 8.2765 |  | 120 | 1.076
71 | 8.079
73 | 6.92
76 | 5.7934
78 | 5.3272
97 | 3.4058
N2O dynamics
Period 1
Cycle 2
Time (h) | mM N2O
0 | 0.0053506
2 | 0.031708 | [5 empty] | Lognormal
4 | 0.076646 | [5 empty] | Best-fit values
6 | 0.093307 | [5 empty] | A | 1.331
8 | 0.084601 | [5 empty] | GeoMean | 63.68
23 | 0.032572 | [5 empty] | GeoSD | 4.717
25 | 0.023912 | [5 empty] | R squared | 0.455
27 | 0.019352 | [5 empty] | Area under mM-h | 5.1752
30 | 0.016747
32 | 0.017102
47 | 0.023003
49 | 0.022407
52 | 0.035709
54 | 0.039596
56 | 0.064326
58 | 0.04871
71 | 0.01532
73 | 0.020639
76 | 0.020889
78 | 0.026458
97
Methanol consumption
Period 1 |  |  |  | Period 2
Cycle 2 | Methanol % |  |  | Cycle 3 | Methanol %
Time (h) | avec std int | lnCt/Co |  | Time(h) | avec std int
0 | 0.48915 | 0 |  | 0 | 0.47188 | 0 | [5 empty] | Methanol consumption rates
8 | 0.39147 |  |  | 25.5 | 0.45596 | -0.034313 | [5 empty] | First order dynamics
23 | 0.46825 | -0.043666 |  | 54 | 0.44699 | -0.054195 | [6 empty] | C7-1 | C7-2
32 | 0.47467 | -0.030066 |  | 75.5 | 0.43262 | -0.08686 | [5 empty] | Ct/C0= e^Kx
47 | 0.36349 |  |  | 98 | 0.41458 | -0.12946 | [5 empty] | K h-1 | -0.0027 | -0.0012
58 | 0.3121 |  |  | 120 | 0.40908 | -0.14282
71 | 0.37574 | -0.26377
78 | 0.40094 | -0.19886
97 | 0.39998 | -0.20126
Total consumed | 0.089171 |  |  | Total consumed | 0.062802
CO2 production
Period 1
Cycle 2
Time (h) | ppm CO2
0 | 168.132
2 | 387.631
4 | 542.116
6 | 752.742 | [8 empty] | CO2 production rate linear portion during first hours
8 | 923.363
23 | 2197.783 | [8 empty] | C7-1 ppmv/h | 93.8
25 | 2326.382
27 | 2339.364
30 | 2330.153
32 | 2838.684
47 | 2867.275
49 | 3167.24
52 | 3359.985
54 | 3581.854
56 | 3710.919
58 | 3895.458
71 | 3043.243
73 | 2866.286
76 | 2391.647
78 | 2078.853
97
mM

## C8
Condition 8
NO3 and NOx reduction rates
Period 1
Cycle 2
Time (h) | mM NOx | mM NO3 | mM NO2
0 | 49.0142 | 46.4008 | 2.6134
3 | 40.8589 | 38.5813 | 2.2776
6 | 38.9206 | 36.1617 | 2.7589
20 | 38.8975 | 34.1856 | 4.7119
23 | 35.0836 | 29.3737 | 5.7098
26 | 34.1375 | 28.9145 | 5.223 | [10 empty] | C8-1 | C8-2
29 | 33.6562 | 27.965 | 5.6912 | [10 empty] | mM/h | mM/h
44 | 32.9772 | 26.0474 | 6.9298 | [9 empty] | NO3 reduction rate | 0.4023 | 0.1307
47 | 27.6304 | 19.7661 | 7.8643 | [9 empty] | NOx reduction rate | 0.3282 | 0.1122
50 | 25.6954 | 18.7712 | 6.9242
53 | 25.5636 | 18.2943 | 7.2693
70 | 25.3163 | 16.6331 | 8.6832
73 | 20.1179 | 10.5394 | 9.5786 | [9 empty] | NOx residual after 96 h: 12.2 mM (2.2 mM NO3 + 10.0 mM NO2)
76 | 18.3313 | 9.6033 | 8.728
79 | 17.194 | 8.5686 | 8.6254
92 | 13.6141 | 3.6532 | 9.961
96 | 12.2099 | 2.2321 | 9.9778
99 | 10.8847 | 1.9609 | 8.9238
Period 2
Cycle 3
Time (h) | mM NOx | mM NO3 | mM NO2
0 | 32.2886 | 32.1728 | 0.11583
3 | 30.4194 | 30.2508 | 0.16865
6 | 29.5512 | 29.1329 | 0.41834
28 | 25.667 | 24.991 | 0.67605
31 | 28.9169 | 28.0735 | 0.84342
47.5 | 25.9106 | 24.7175 | 1.1931
51.5 | 23.9848 | 22.7502 | 1.2346
55.5 | 23.3792 | 21.9332 | 1.4461
72 | 21.87 | 20.1053 | 1.7646 | [9 empty] | NOx residual after 96 h: 21.65 mM (19.7 mM NO3 + 1.9 mM NO2)
76.5 | 23.9764 | 22.2441 | 1.7323
85.5 | 19.1533 | 17.6612 | 1.4921
95.5 | 21.6514 | 19.711 | 1.9404
105.5 | 21.5561 | 19.4661 | 2.09
119.5 | 18.0904 | 15.8628 | 2.2277
128.5 | 15.7393 | 13.3118 | 2.4275
166.5 | 11.163 | 7.6084 | 3.5546
Nitrite dynamics
Period 1 |  |  | Period 2
Cycle 2 |  |  | Cycle 3
Time (h) | mM NO2 |  | Time (h) | mM NO2
0 | 2.6134 |  | 0 | 0.11583 |  |  |  | C8-1 | C8-2
3 | 2.2776 |  | 3 | 0.16865 |  |  | Gaussian
6 | 2.7589 |  | 6 | 0.41834 |  |  | Best-fit values
20 | 4.7119 |  | 28 | 0.67605 |  |  | Amplitude | 9.464 | 3.948
23 | 5.7098 |  | 31 | 0.84342 |  |  | Mean | 89.83 | 226.4
26 | 5.223 |  | 47.5 | 1.1931 |  |  | SD | 57.31 | 109.2
29 | 5.6912 |  | 51.5 | 1.2346 |  |  | Area mM h | 1359.6938 | 1080.7761
44 | 6.9298 |  | 55.5 | 1.4461 |  | Estimation time of complet reduction, 2 x Mean | Y=0 | 179.66 | 452.8
47 | 7.8643 |  | 72 | 1.7646
50 | 6.9242 |  | 76.5 | 1.7323
53 | 7.2693 |  | 85.5 | 1.4921
70 | 8.6832 |  | 95.5 | 1.9404
73 | 9.5786 |  | 105.5 | 2.09
76 | 8.728 |  | 119.5 | 2.2277
79 | 8.6254 |  | 128.5 | 2.4275
92 | 9.961 |  | 166.5 | 3.5546
96 | 9.9778
99 | 8.9238
N2O dynamics
Period 1
Cycle 2 | [9 empty] | Lognormal
Time (h) | mM N2O | [8 empty] | Best-fit values
0 | 0.0049824 | [8 empty] | A | 2.701
3 | 0.036323 | [8 empty] | GeoMean | 46.42
6 | 0.09908 | [8 empty] | GeoSD | 3.07
20 | 0.08426 | [8 empty] | R squared | 0.5451
23 | 0.065121 | [8 empty] | Area under mM-h | 7.5942
26 | 0.068281
29 | 0.17752
44 | 0.042619
47 | 0.049074
50 | 0.047165
53 | 0.055961
70 | 0.026981
73 | 0.026844
76 | 0.041209
79 | 0.043596
92 | 0.01825
96 | 0.024298
99
Methanol consumption
Period 1 |  |  |  | Period 2 | [9 empty] | Methanol consumption rates
Cycle 2 | methanol % |  |  | Cycle 3 | methanol % | [8 empty] | First order dynamics
Time (h) | avec std int | LnCt/Co |  | Time(h) | avec std int | LnCt/Co | [8 empty] | C8-1 | C8-2
0 | 0.64201 | 0 |  | 0 | 0.60812 | 0 | [7 empty] | Ct/C0= e^Kx
23 | 0.58974 | -0.084914 |  | 28 | 0.56723 | -0.069619 | [7 empty] | K h-1 | -0.0025 | -0.0015
47 | 0.56012 | -0.13645 |  | 47.5 | 0.56627 | -0.071304
73 | 0.51835 | -0.21395 |  | 72 | 0.54295 | -0.11336
92 | 0.41798 |  |  | 95.5 | 0.52583 | -0.1454
99 | 0.5021 | -0.2458 |  | 119.5 | 0.52541 | -0.14619
|  |  |  | 166.5 | 0.46135 | -0.27622
Total consumed | 0.13991 |  |  | Total consumed | 0.14677
CO2 production
Period 1
Cycle 2
Time (h) | ppm CO2
0 | 167.83
3 | 531.702 | [9 empty] | CO2 production rate linear portion during first hours
6 | 857.026
20 | 1752.601 | [9 empty] | C8-1 ppmv/h | 114.9
23 | 1646.56
26 | 1720.778
29 | 1970.942
44 | 2183.442
47 | 2272.464
50 | 2343.962
53 | 2559.105
70 | 2700.739
73 | 2696.312
76 | 2800.161
79 | 2667.165
92 | 2488.553
96 | 2423.969
99