## Standing
Group | Fixation |  | Vertical displacement of the superior surface of S1 (mm) |  | Deformation of the S1 segment screw (mm) | Deformation of the S2 segment screw (mm) | The superior surface of S1 in the sagittal plane angle displacement (degree) | S1 segment screw Maximum Von Mises stress(MPa) | S2 segment screw Maximum Von Mises stress(MPa) |  |  | Relative displacement(mm)
|  | Min | Max | Mean | [5 empty] | 1 | 2 | 3 | 4 | 5
Normal
G1 | S1-ISS | 0.451 | 0.7004 | 0.5774 | 0.63 | - | 2.8784 | 104.03 | - | 0.12477 | 0.08508 | 0.065253 | 0.09874 | 0.13433
G2 | S2-ISS | 0.4924 | 0.7421 | 0.6194 |  | 0.34 | 5.1653 | - | 83.42 | 0.27024 | 0.086625 | 0.080577 | 0.12029 | 0.15464
G3 | S1-ISS+S2-ISS | 0.4057 | 0.6794 | 0.5439 | 0.62 | 0.36 | 1.4063 | 92.711 | 53.9 | 0.086975 | 0.038736 | 0.056808 | 0.10096 | 0.14708
G4 | S2-TTS | 0.3122 | 0.5082 | 0.4117 |  | 0.2 | 3.6868 | - | 70.95 | 0.259 | 0.075101 | 0.058912 | 0.082029 | 0.10561
G5 | AS1-S2TTS | 0.2277 | 0.3594 | 0.2949 | 0.3 | 0.14 | 0.4404 | 56.13 | 65.31 | 0.069712 | 0.051086 | 0.054429 | 0.076321 | 0.098456
G6 | MS1-S2TTS | 0.2843 | 0.4368 | 0.3628 | 0.36 | 0.17 | 2.0354 | 39.28 | 52.36 | 0.082435 | 0.049793 | 0.053866 | 0.080005 | 0.10411
G7 | PS1-S2TTS | 0.2598 | 0.399 | 0.33 | 0.35 | 0.17 | 1.8314 | 51.76 | 48.68 | 0.07856 | 0.044697 | 0.058597 | 0.088087 | 0.11084

## Forward flexion1
Group | Fixation |  | Vertical displacement of the superior surface of S1 (mm) |  | Deformation of the S1 segment screw (mm) | Deformation of the S1 segment screw (mm) | The superior surface of S1 in the sagittal plane angle displacement (degree) | S1 segment screw Maximum Von Mises stress(MPa) | S2 segment screw Maximum Von Mises stress(MPa) |  |  | Relative displacement(mm)
|  | Min | Max | Mean | [5 empty] | 1 | 2 | 3 | 4 | 5
Normal
G1 | S1-ISS | 0.5626 | 0.9347 | 0.7482 | 0.84 |  | 4.2863 | 135.16 |  | 0.1487 | 0.084531 | 0.06961 | 0.11028 | 0.15528
G2 | S2-ISS | 0.6321 | 1.0232 | 0.8285 |  | 0.46 | 7.741 |  | 100.15 | 0.41175 | 0.10618 | 0.10024 | 0.17044 | 0.28843
G3 | S1-ISS+S2-ISS | 0.5066 | 0.9069 | 0.7067 | 0.82 | 0.45 | 2.0727 | 120.1 | 65.97 | 0.10649 | 0.048578 | 0.070469 | 0.12672 | 0.16732
G4 | S2-TTS | 0.3948 | 0.7081 | 0.5497 |  | 0.23 | 4.6025 |  | 85.53 | 0.3497 | 0.11351 | 0.072285 | 0.10995 | 0.14201
G5 | AS1-S2TTS | 0.2819 | 0.511 | 0.3961 | 0.41 | 0.16 | 1.7416 | 69.14 | 66.17 | 0.10499 | 0.063887 | 0.067377 | 0.096186 | 0.12092
G6 | MS1-S2TTS | 0.3543 | 0.6123 | 0.4843 | 0.5 | 0.2 | 2.8408 | 63.32 | 65.77 | 0.12113 | 0.067977 | 0.074324 | 0.15933 | 0.14894
G7 | PS1-S2TTS | 0.3187 | 0.5614 | 0.4392 | 0.49 | 0.19 | 2.7304 | 75.77 | 60.1 | 0.11595 | 0.056563 | 0.067048 | 0.10475 | 0.1415

## Left flexion
Group | Fixation |  | Vertical displacement of the superior surface of S1 (mm) |  | Deformation of the S1 segment screw (mm) | Deformation of the S1 segment screw (mm) | The superior surface of S1 in the sagittal plane angle displacement (degree) | S1 segment screw Maximum Von Mises stress(MPa) | S2 segment screw Maximum Von Mises stress(MPa) |  |  | Relative displacement(mm)
|  | Min | Max | Mean | [5 empty] | 1 | 2 | 3 | 4 | 5
Normal
G1 | S1-ISS | 0.4429 | 0.7184 | 0.623 | 0.7 |  | 3.7874 | 101.41 |  | 0.079177 | 0.052545 | 0.036848 | 0.080104 | 0.12373
G2 | S2-ISS | 0.4847 | 0.791 | 0.632 |  | 0.37 | 4.7602 |  | 73.8 | 0.22394 | 0.068782 | 0.067891 | 0.10345 | 0.13036
G3 | S1-ISS+S2-ISS | 0.4104 | 0.8041 | 0.6011 | 0.69 | 0.43 | 1.7578 | 90.36 | 61.03 | 0.06066 | 0.035026 | 0.066759 | 0.10941 | 0.14197
G4 | S2-TTS | 0.2973 | 0.4714 | 0.3832 |  | 0.19 | 2.8308 |  | 58.83 | 0.16299 | 0.054769 | 0.044616 | 0.072081 | 0.094559
G5 | AS1-S2TTS | 0.2094 | 0.3774 | 0.2921 | 0.29 | 0.15 | 0.2788 | 48.56 | 66.7 | 0.04833 | 0.038715 | 0.043478 | 0.062544 | 0.08126
G6 | MS1-S2TTS | 0.2601 | 0.4466 | 0.3525 | 0.35 | 0.18 | 0.3606 | 39.86 | 67.87 | 0.072826 | 0.043566 | 0.043866 | 0.065072 | 0.085203
G7 | PS1-S2TTS | 0.2392 | 0.4142 | 0.3259 | 0.35 | 0.18 | 0.5798 | 48.67 | 64.21 | 0.055547 | 0.035207 | 0.043107 | 0.067405 | 0.088538

## Right flexion
Group | Fixation |  | Vertical displacement of the superior surface of S1 (mm) |  | Deformation of the S1 segment screw (mm) | Deformation of the S1 segment screw (mm) | The superior surface of S1 in the sagittal plane angle displacement (degree) | S1 segment screw Maximum Von Mises stress(MPa) | S2 segment screw Maximum Von Mises stress(MPa) |  |  | Relative displacement(mm)
|  | Min | Max | Mean | [5 empty] | 1 | 2 | 3 | 4 | 5
Normal
G1 | S1-ISS | 0.4238 | 0.6173 | 0.5158 | 0.56 |  | 1.3774 | 98.08 |  | 0.14023 | 0.12422 | 0.1172 | 0.15731 | 0.19222
G2 | S2-ISS | 0.472 | 0.7416 | 0.602 |  | 0.32 | 2.2331 |  | 102.76 | 0.32316 | 0.10073 | 0.092031 | 0.1311 | 0.1855
G3 | S1-ISS+S2-ISS | 0.3776 | 0.5608 | 0.4684 | 0.53 | 0.29 | 0.7281 | 80.9 | 44.23 | 0.11523 | 0.058358 | 0.067672 | 0.10446 | 0.14091
G4 | S2-TTS | 0.2973 | 0.4714 | 0.3832 |  | 0.19 | 1.6891 |  | 58.83 | 0.15515 | 0.053629 | 0.045673 | 0.072113 | 0.098768
G5 | AS1-S2TTS | 0.2127 | 0.3797 | 0.2951 | 0.31 | 0.14 | 0.6141 | 64.96 | 63.58 | 0.089327 | 0.063441 | 0.062712 | 0.085769 | 0.11275
G6 | MS1-S2TTS | 0.2631 | 0.4491 | 0.3547 | 0.36 | 0.17 | 0.6821 | 55.32 | 54.15 | 0.12155 | 0.066029 | 0.069123 | 0.094798 | 0.12421
G7 | PS1-S2TTS | 0.2464 | 0.4275 | 0.3352 | 0.36 | 0.17 | 0.6421 | 59.67 | 52.91 | 0.10017 | 0.056754 | 0.068464 | 0.10494 | 0.13657

## Left rotation
Group | Fixation |  | Vertical displacement of the superior surface of S1 (mm) |  | Deformation of the S1 segment screw (mm) | Deformation of the S2 segment screw (mm) | The superior surface of S1 in the sagittal plane angle displacement (degree) | S1 segment screw Maximum Von Mises stress(MPa) | S2 segment screw Maximum Von Mises stress(MPa) |  |  | Relative displacement(mm)
|  | Min | Max | Mean | [5 empty] | 1 | 2 | 3 | 4 | 5
Normal
G1 | S1-ISS | 0.4301 | 0.6407 | 0.5375 | 0.36 |  | 2.1783 | 57.16 |  | 0.10864 | 0.087567 | 0.069297 | 0.089387 | 0.11593
G2 | S2-ISS | 0.4772 | 0.7107 | 0.5957 |  | 0.33 | 3.5631 |  | 92.18 | 0.29707 | 0.084898 | 0.058787 | 0.078971 | 0.10131
G3 | S1-ISS+S2-ISS | 0.3783 | 0.6022 | 0.4915 | 0.55 | 0.32 | 3.2098 | 87.52 | 45.42 | 0.08448 | 0.040162 | 0.037871 | 0.069653 | 0.083347
G4 | S2-TTS | 0.3118 | 0.5263 | 0.4192 |  | 0.21 | 2.3366 |  | 80.45 | 0.25439 | 0.082079 | 0.053388 | 0.064046 | 0.079896
G5 | AS1-S2TTS | 0.2289 | 0.3589 | 0.2942 | 0.31 | 0.15 | 1.4012 | 57.68 | 64.12 | 0.076181 | 0.053835 | 0.046938 | 0.061799 | 0.074899
G6 | MS1-S2TTS | 0.2872 | 0.4387 | 0.3642 | 0.37 | 0.18 | 1.6287 | 49.14 | 48.87 | 0.094159 | 0.053968 | 0.048038 | 0.064997 | 0.08279
G7 | PS1-S2TTS | 0.2616 | 0.4005 | 0.331 | 0.36 | 0.18 | 1.4675 | 57.16 | 45.45 | 0.077784 | 0.045624 | 0.046159 | 0.066616 | 0.085743

## Right rotation
Group | Fixation |  | Vertical displacement of the superior surface of S1 (mm) |  | Deformation of the S1 segment screw (mm) | Deformation of the S2 segment screw (mm) | The superior surface of S1 in the sagittal plane angle displacement (degree) | S1 segment screw Maximum Von Mises stress(MPa) | S2 segment screw Maximum Von Mises stress(MPa) |  |  | Relative displacement(mm)
|  | Min | Max | Mean | [5 empty] | 1 | 2 | 3 | 4 | 5
Normal
G1 | S1-ISS | 0.6355 | 1.1279 | 0.8795 | 1.07 |  | 18.593 | 206.12 |  | 0.12707 | 0.12178 | 0.16958 | 0.25802 | 0.31851
G2 | S2-ISS | 0.7337 | 1.2876 | 1.0185 |  | 0.65 | 22.727 |  | 150.88 | 0.1839 | 0.089377 | 0.13801 | 0.22321 | 0.2839
G3 | S1-ISS+S2-ISS | 0.5879 | 1.1308 | 0.8556 | 1.08 | 0.61 | 15.733 | 191.34 | 123.81 | 0.086055 | 0.082706 | 0.2315 | 0.31566 | 0.38013
G4 | S2-TTS | 0.3672 | 0.633 | 0.5039 |  | 0.22 | 9.8009 |  | 90.77 | 0.1298 | 0.074577 | 0.10324 | 0.17039 | 0.18873
G5 | AS1-S2TTS | 0.2424 | 0.407 | 0.3269 | 0.33 | 0.14 | 3.1175 | 72.31 | 64.8 | 0.071964 | 0.063292 | 0.087526 | 0.12437 | 0.15214
G6 | MS1-S2TTS | 0.3222 | 0.5205 | 0.4252 | 0.42 | 0.18 | 4.8906 | 63.08 | 72.76 | 0.099958 | 0.067412 | 0.091913 | 0.13462 | 0.16722
G7 | PS1-S2TTS | 0.287 | 0.4665 | 0.3786 | 0.42 | 0.17 | 4.3542 | 69.47 | 63.25 | 0.088001 | 0.061525 | 0.089909 | 0.13839 | 0.17425